## Combined, overhead
Base overnight cost
| 1999 | 2000 | 2001 | 2002 | 2003 | 2004 | 2005 | 2006 | 2007 | 2008 | 2009 | 2010 | 2011 | 2012 | 2013 | 2014 | 2015 | 2016 | 2017 | 2018 | 2019 | 2020 | 2021 | 2022
Scrubbed Coal New | 1093 | 1102 | 1021 | [12 empty] | 2734 | 2726
Integrated Coal- Gasification Comb Cycle (IGCC) | 1091 | 1315 | 1220 | [12 empty] | 3525 | 3483
Conv Gas/Oil Comb Cycle | 445 | 449 | 424 | [12 empty] | 871 | 869 | 956 | 923 | 935 | 952
Combined-cycle—single shaft | [21 empty] | 1079 | 1082 | 1201
Adv Gas/Oil Comb Cycle (CC) | 405 | 580 | 533 | [12 empty] | 945 | 942 | 1080 | 1013 | 1026 | 736
Combined-cycle—multi shaft | [21 empty] | 954 | 957 | 1062
Conv Comb Turbine | 329 | 332 | 315 | [12 empty] | 924 | 922 | 1077 | 1040 | 1054 | 1072
Combustion turbine— aeroderivative8 | [21 empty] | 1170 | 1169 | 1294
Adv Comb Turbine | 325 | 465 | 440 | [12 empty] | 641 | 639 | 664 | 640 | 648 | 658
Combustion turbine—industrial frame | [21 empty] | 710 | 709 | 785
Adv Nuclear | 1570 | 2390 | 1.729 | [12 empty] | 4763 | 4646 | 6108 | 5091 | 5148 | 5224 | 6016 | 6034 | 6695
Conventional Hydropower | [15 empty] | 2213 | 2410 | 2411 | 2220 | 2634 | 2680 | 2752 | 2769 | 3083
Wind | 776 | 993 | 919 | [12 empty] | 2061 | 1850 | 1644 | 1576 | 1548 | 1518 | 1319 | 1846 | 1718
Wind Offshore | [15 empty] | 4503 | 4476 | 6331 | 4648 | 4694 | 4758 | 4356 | 4362 | 4833
Solar Thermal | 1907 | 3059 | 2394 | [12 empty] | 4715 | 3787 | 4168 | 3908 | 3952 | 4011 | 7191 | 7116 | 7895
Photovoltaic | 2903 | 4836 | 3681 | [12 empty] | 3394 | 3123 | 2480 | 2169 | 1763 | 1876
Photovoltaic tilting | [19 empty] | 2004 | 1698 | 1331 | 1248 | 1327
Solar PV with storage | [22 empty] | 1612 | 1748

## Combined, O&M
Fixed O&M cost
| 1999 | 2000 | 2001 | 2002 | 2003 | 2004 | 2005 | 2006 | 2007 | 2008 | 2009 | 2010 | 2011 | 2012 | 2013 | 2014 | 2015 | 2016 | 2017 | 2018 | 2019 | 2020 | 2021 | 2022
Scrubbed Coal New | 23.03 | 23.03 | [13 empty] | 31.18 | 31.16
Integrated Coal- Gasification Comb Cycle (IGCC) | 32.13 | 32.13 | [13 empty] | 51.39 | 51.37
Conv Gas/Oil Comb Cycle | 15.35 | 15.35 | [13 empty] | 13.17 | 13.16 | 10.76 | 10.93 | 11.11 | 11.33
Combined-cycle—single shaft | [21 empty] | 14.04 | 14.17 | 14.76
Adv Gas/Oil Comb Cycle (CC) | 14.23 | 14.23 | [13 empty] | 15.37 | 15.36 | 9.78 | 9.94 | 10.1 | 10.3
Combined-cycle—multi shaft | [21 empty] | 12.15 | 12.26 | 12.77
Conv Comb Turbine | 6.35 | 6.35 | [13 empty] | 7.34 | 7.34 | 17.12 | 17.39 | 17.67 | 18.03
Combustion turbine— aeroderivative8 | [21 empty] | 16.23 | 16.38 | 17.06
Adv Comb Turbine | 9.01 | 9.01 | [13 empty] | 7.04 | 7.04 | 6.65 | 6.76 | 6.87 | 7.01
Combustion turbine—industrial frame | [21 empty] | 6.97 | 7.04 | 7.33
Adv Nuclear | 56.29 | 56.29 | [13 empty] | 93.28 | 93.23 | 98.11 | 99.65 | 101.28 | 103.31 | 121.13 | 122.26 | 127.35
Conventional Hydropower | [15 empty] | 14.83 | 15.15 | 14.7 | 14.93 | 40.05 | 40.85 | 41.63 | 42.01 | 43.78
Wind | 25.92 | 25.92 | [13 empty] | 39.55 | 39.53 | 45.98 | 46.71 | 47.47 | 48.42 | 26.22 | 26.47 | 27.57
Wind Offshore | [15 empty] | 74 | 73.96 | 76.1 | 77.3 | 78.56 | 80.14 | 109.54 | 110.56 | 115.16
Solar Thermal | 46.58 | 46.58 | [13 empty] | 67.26 | 67.23 | 69.17 | 70.26 | 71.41 | 72.84 | 85.03 | 85.82 | 89.39
Photovoltaic | 9.82 | 9.82 | [13 empty] | 24.69 | 24.68 | 21.33 | 21.66 | 22.02 | 22.46 | 15.19
Solar PV with storage | [22 empty] | 15.33 | 15.97
[23 empty] | 32.33 | 33.67
Price year
| 1997 | 1998

## 2000
Table 38. Cost and Performance Characteristics of New Electricity Generating Technologies
Total Overnight Contingency Factors Cost Overnight including Variable Heatrate Heatrate Costs Contingencies O&M4 Fixed in in Online Size Leadtimes in 2001 in 20013 ($2000 O&M4 2001 2010 Technology Years1 (mW) (Years) ($2000/kW) (2000 $/kW) mills/kWh) ($2000/kW) (Btu/kWhr) (Btu/kWr)
Conventional Pulverized Coal |  | 2005 | 400 |  | 4 | 1046 |  | 1.07 |  |  |  | 1 |  | 1119 |  | 3.38 |  | 23.41 | 9386 |  | 9087
Integrated Coal- Gasification Combined |  | 2005 | 428 |  | 4 | 1250 |  | 1.07 |  |  |  | 1 |  | 1338 |  | 0.8 |  | 32.67 | 7869 |  | 6968
Cycle Conventional Gas/Oil Combined Cycle |  | 2004 | 250 |  | 3 | 435 |  | 1.05 |  |  |  | 1 |  | 456 |  | 0.52 |  | 15.61 | 7618 |  | 7000
Adv Gas/Oil Combined Cycle |  | 2004 | 400 |  | 3 | 546 |  | 1.08 |  |  |  | 1 |  | 590 |  | 0.52 |  | 14.46 | 6870 |  | 6350
Conv Combustion Turbine5 |  | 2002 | 160 |  | 2 | 323 |  | 1.05 |  |  |  | 1 |  | 339 |  | 0.1 |  | 6.45 | 11380 |  | 10600
Adv Combustion Turbine |  | 2003 | 120 |  | 2 | 451 |  | 1.05 |  |  |  | 1 |  | 474 |  | 0.1 |  | 9.16 | 9020 |  | 8000
Fuel Cells |  | 2004 | 10 |  | 3 | 1810 |  | 1.05 |  |  |  | 1.1 |  | 2091 |  | 2.08 |  | 14.98 | 5744 |  | 5361
Advanced Nuclear |  | 2005 | 600 |  | 4 | 1772 |  | 1.1 |  |  |  | 1.1 |  | 2144 |  | 0.42 |  | 57.23 | 10400 |  | 10400
Generic Distributed Generation6 - Base Generic Distributed Generation6 - Peak
2004 | [6 empty] | 2 |  |  | 3 | 593 |  | 1.05 |  | 1 |  | 623 |  |  | 15.11 |  | 4.02 | 10991 | 9210
2003 | [6 empty] | 1 |  |  | 2 | 533 |  | 1.05 |  | 1 |  | 559 |  |  | 23.1 |  | 12.56 | 10620 | 10500
Biomass | 2005 |  | 100 |  | 4 | 1536 |  |  | 1.07 |  |  | 1.05 |  | 1725 |  | 2.9 |  | 44.95 | 8911 |  | 8911
MSW - Landfill Gas | 2004 |  | 30 |  | 3 | 1336 |  |  | 1.07 |  |  | 1 |  | 1429 |  | 0.01 |  | 96.31 | 13648 |  | 13648
Geothermal 7,8 | 2006 |  | 50 |  | 4 | 1663 |  |  | 1.05 |  |  | 1 |  | 1746 |  | 0 |  | 70.07 | 32173 |  | 32173
Wind | 2004 |  | 50 |  | 3 | 918 |  |  | 1.07 |  |  | 1 |  | 982 |  | 0 |  | 25.54 | 10280 |  | 10280
Solar Thermal8 | 2004 |  | 100 |  | 3 | 2157 |  |  | 1.07 |  |  | 1.1 |  | 2539 |  | 0 |  | 47.87 | 10280 |  | 10280
Solar Photovoltaic8 | 2003 |  | 5 |  | 2 | 3317 |  |  | 1.05 |  |  | 1.1 |  | 3831 |  | 0 |  | 9.85 | 10280 |  | 10280
1Online year represents the first year that a new unit could be completed, given an order date of 2001. 2The technological optimism factor is applied to the first four units of a new, unproven design. It reflects the demonstrated tendency to underestimate actual costs for a first-of-a-kind unit. 3Overnight capital cost including contingency factors, excluding regional multipliers and learning effects. Interest charges are also excluded. These represent costs of new projects initiated in 2001. 4O&M = Operation and maintenance. 5Combustion turbine units can be built by the model prior to 2003 if necessary to meet a given region’s reserve margin. 6The costs shown here are slightly different from costs shown in Table 41 because of updated adjustments for inflation. The unit size shown here is higher than that shown in Table 41 to reflect the minimum size that can be represented meaningfully in the model. The lead times are also different from those shown in Table 41 because lead times presented here include site acquisition, site preparation, and permitting for plants that are larger in size. 7Because geothermal cost and performance characteristics are specific for each site, the table entries represent the cost of the least expensive plant that could be built in the Northwest Power Pool region, where most of the proposed sites are located. 8Capital costs for geothermal and solar technologies are net of (reduced by) the ten percent investment tax credit.
Source: Values are derived by the Energy Information Administration, Office of Integrated Analysis and Forecasting, from analysis of reports and discussions with various sources from industry, government, and the Department of Energy National Laboratories.
Table 39. Regional Multipliers for Construction of Fossil-Fueled, Nuclear, and Renewable1 Generating Technologies
EMM Region NE, NY |  |  |  | MAAC |  |  |  | STV |  |  |  |  | MAPP, ECAR, MAIN |  |  |  |  | SPP
1.043 |  |  |  | 0.996 |  |  |  | 0.96 |  |  |  |  | 1.004 |  |  |  |  | 0.997
EMM Region RA |  |  |  | NWP |  |  |  | FL |  |  |  |  | CNV |  |  |  |  | ERCOT
1.003 |  |  |  | 1.026 |  |  |  | 0.961 |  |  |  |  | 1.058 |  |  |  |  | 0.986
1Regional multipliers are not applied to geothermal technologies because costs are site specific.
Source: Argonne National Laboratory, Cost and Performance Database for Electric Power Generating Technologies..
Technological Optimism and Learning Overnight costs for each technology are calculated as a function of regional construction parameters, project contingency, and technological optimism and learning factors. For each generating technology available for new capacity in a region, the overnight cost used by the model is calculated using the base cost, technological optimism and contingency factors for the technology from Table 38, the regional factors from Table 39, and the learning parameters from Table 40.

## 1999
Table 37. Cost and Performance Characteristics of New Central Station Electricity Generating Technologies
Overnight Overnight Capital Capital Heatrate Heatrate Costs1 Costs1 Variable First- Nth-of-a- O&M Fixed First- Nth- Year Size Leadtime of-a-kind kind (1997 O&M of-a-kind of-a-kind Technology Available (mW) (Year) ($1997/kW) ($1997/kW) Mills/kWhr) ($1997/kW) (Btu/kWhr) (Btu/kWhr)
Scrubbed Coal New | 1997 | 400 | 4 | 1093 | 1093 | 3.33 | 23.03 | 9585 | 9087
Integrated Gas Comb Cycle | 1997 | 428 | 4 | 1606 | 1091 | 0.79 | 32.13 | 8470 | 6968
Gas/Oil Steam Turbine | 1997 | 300 | 2 | 1004 | 1004 | 0.51 | 30.7 | 9500 | 9500
Conv Gas/Oil Comb Cycle | 1997 | 250 | 3 | 445 | 445 | 0.51 | 15.35 | 8030 | 7000
Adv Gas/Oil Comb Cycle | 1997 | 400 | 3 | 575 | 405 | 0.51 | 14.23 | 6985 | 6350
Conv Combustion Turbine | 1998 | 160 | 2 | 329 | 329 | 0.1 | 6.35 | 11900 | 10600
Adv Combustion Turbine | 1997 | 120 | 2 | 461 | 325 | 0.1 | 9.01 | 9700 | 8000
Fuel Cells | 2001 | 10 | 2 | 2146 | 1458 | 2.05 | 14.74 | 6000 | 5361
Advanced Nuclear | 2001 | 600 | 4 | 2371 | 1570 | 0.41 | 56.29 | 10400 | 10400
Biomass | 2001 | 100 | 4 | 2205 | 1448 | 5.32 | 44 | 9224 | 8219
MSW 2 | 1996 | 30 | 1 | N/A | 5892 | 5.532 | 0 | 16000 | 16000
Geothermal 3 | 1997 | 50 | 4 | 1831 | 1831 | 0 | 85.9 | 32391 | N/A
Wind | 1997 | 50 | 3 | 1109 | 776 | 0 | 25.92 | N/A | N/A
Solar Thermal4 ,5 | 1997 | 100 | 3 | 2904 | 1907 | 0 | 46.58 | N/A | N/A
Photovoltaic5 | 1998 | 5 | 2 | 4162 | 2903 | 0 | 9.82 | N/A | N/A
1Overnight capital cost plus project contingencies, excluding regional multipliers (See Tables 38 and 39). 2Because municipal solid waste (MSW) does not compete with other technologies in the model, these values are used only in calculating the average costs of electricity. 3Because geothermal cost and performance parameters are specific for each of the 51 sites in the database, the Nth-of-a-kind capital cost and heatrate are averages for the capacity built in 2000. 4Solar thermal is assumed to operate economically only in Electricity Market Module regions 2, 5, and 10-13, that is, West of the Mississippi River, because of its requirement for significant direct, normal insolation. 5Capital costs for solar technologies are net of (reduced by) the 10 percent investment tax credit. O&M = Operation and maintenance. Sources: Most values are derived by the Energy Information Administration, Office of Integrated Analysis and Forecasting from analysis of reports and discussions with various sources from industry, government, and the National Laboratories, with the following specific sources — Solar Thermal: California Energy Commission Memorandum, Technology Characterization for ER94, August 6, 1993. Photovoltaic: Technical Assessment Guide-Electric Power Research Institute (EPRI-TAG1993). MSW: EPRI-TAG 1993.

## 2011
Table 8.2 Cost and performance characteristics of new central station electricity generating technologies
|  |  |  | Base Overnight Cost in 2010 (2009 $/ kW) | Contingency Factors |  | Total Overnight Cost in 20104 (2009 $/ kW) |  |  |  | nth-of-a- kind Heatrate (Btu/ kWhr)
Technology | Online Year1 | Size (mW) | Lead time (years) |  | Project Contin- gency Factor2 | Techno logical Optimism Factor3 |  | Variable O&M5 (2009 $/MWh) | Fixed O&M (2009$/ kW) | Heatrate6 in 2010 (Btu/ kWhr)
Scrubbed Coal New7 | 2014 | 1300 | 4 | 2,625 | 1.07 | 1 | 2,809 | 4.2 | 29.31 | 8,800 | 8,740
Integrated Coal- Gasification Comb Cycle (IGCC)7 | 2014 | 1200 | 4 | 2,974 | 1.07 | 1 | 3,182 | 6.79 | 58.52 | 8,700 | 7,450
IGCC with carbon sequestration | 2016 | 520 | 4 | 4,797 | 1.07 | 1.03 | 5,287 | 8.83 | 68.47 | 10,700 | 8,307
Conv Gas/Oil Comb Cycle | 2013 | 540 | 3 | 921 | 1.05 | 1 | 967 | 3.37 | 14.22 | 7,050 | 6,800
Adv Gas/Oil Comb Cycle (CC) | 2013 | 400 | 3 | 917 | 1.08 | 1 | 991 | 3.07 | 14.44 | 6,430 | 6,333
Adv CC with carbon sequestration | 2016 | 340 | 3 | 1,813 | 1.08 | 1.04 | 2,036 | 6.37 | 29.89 | 7,525 | 7,493
Conv Comb Turbine8 | 2012 | 85 | 2 | 916 | 1.05 | 1 | 961 | 8.15 | 9.75 | 10,745 | 10,450
Adv Comb Turbine | 2012 | 210 | 2 | 626 | 1.05 | 1 | 658 | 6.9 | 14.52 | 9,750 | 8,550
Fuel Cells | 2013 | 10 | 3 | 5,846 | 1.05 | 1.1 | 6,752 | 0 | 345.8 | 9,500 | 6,960
Adv Nuclear | 2016 | 2236 | 6 | 4,567 | 1.1 | 1.05 | 5,275 | 2 | 87.69 | 10,453 | 10,453
Distributed Generation - Base | 2013 | 2 | 3 | 1,349 | 1.05 | 1 | 1,416 | 7.37 | 16.58 | 9,050 | 8,900
Distributed Generation - Peak | 2012 | 1 | 2 | 1,620 | 1.05 | 1 | 1,701 | 7.37 | 16.58 | 10,069 | 9,880
Biomass | 2014 | 50 | 4 | 3,395 | 1.07 | 1.02 | 3,724 | 6.94 | 99.3 | 13,500 | 13,500
Geothermal7,9 | 2011 | 50 | 4 | 2,364 | 1.05 | 1 | 2,482 | 9.52 | 107.27 | 30,000 | 30,000
MSW - Landfill Gas | 2011 | 50 | 3 | 7,698 | 1.07 | 1 | 8,237 | 8.23 | 369.28 | 13,648 | 13,648
Conventional Hydropower9 | 2014 | 500 | 4 | 2,019 | 1.1 | 1 | 2,221 | 2.42 | 13.55 | 9,854 | 9,854
Wind | 2011 | 100 | 3 | 2,251 | 1.07 | 1 | 2,409 | 0 | 27.73 | 9,854 | 9,854
Wind Offshore | 2014 | 400 | 4 | 4,404 | 1.1 | 1.25 | 6,056 | 0 | 86.98 | 9,854 | 9,854
Solar Thermal7 | 2013 | 100 | 3 | 4,333 | 1.07 | 1 | 4,636 | 0 | 63.23 | 9,854 | 9,854
Photovoltaic7,10 | 2012 | 150 | 2 | 4,474 | 1.05 | 1 | 4,697 | 0 | 25.73 | 9,854 | 9,854
1Online year represents the first year that a new unit could be completed, given an order date of 2010. For wind, geothermal and landfill gas, the online year was moved earlier to acknowledge the significant market activity already occuring in anticipation of the expiration of the Production Tax Credit. 2A contingency allowance is defined by the American Association of Cost Engineers as the “specific provision for unforeseeable elements of costs within a defined project scope; particularly important where previous experience has shown that unforeseeable events which will increase costs are likely to occur” 3The technological optimism factor is applied to the first four units of a new, unproven design, it reflects the demonstrated tendency to underestimate actual costs for a first-of-a-kind unit. 4Overnight capital cost including contingency factors, excluding regional multipliers and learning effects. Interest charges are also excluded. These represent costs of new projects initiated in 2010. 5O&M = Operations and maintenance. 6For hydro, wind, and solar technologies, the heatrate shown represents the average heatrate for conventional thermal generation as of 2009. This is used for purposes of calculating primary energy consumption displaced for these resources, and does not imply an estimate of their actual energy conversion efficiency. 7Capital costs are shown before investment tax credits are applied. 8Combustion turbine units can be built by the model prior to 2012 if necessary to meet a given region’s reserve margin. 9Because geothermal and hydro cost and performance characteristics are specific for each site, the table entries represent the cost of the least expensive plant that could be built in the Northwest Power Pool region, where most of the proposed sites are located. 10Costs and capacities are expressed in terms of net AC power available to the grid for the installed capacity. Sources: For the AEO2011 cycle, EIA commissioned an external consultant to develop current cost estimates for utility-scale electric generating plants. This report can be found at http://www.eia.gov/oiaf/beck_plantcosts/index.html. Site specific costs for geothermal were provided by the National Energy Renewable Laboratory, “Updated U.S. Geothermal Supply Curve”, February 2010.

## 2001
Table 43. Cost and Performance Characteristics of New Electricity Generating Technologies
Total Contingency Factors Overnight Cost Overnight including Variable Costs Project Technological contingencies O&M4 Fixed Heatrate in Heatrate in Online Size Leadtimes in 2000 Contingency Optimism in 20003 ($1999 O&M4 2000 2010 Technology Years1 (mW) (Years) ($1999/kW) Factor Factor2 (1999 $/kW) mills/kWh) ($1999/kW) (Btu/kWhr) (Btu/kWhr)
Conventional Pulverized Coal Integrated Coal- Gasification Combined Cycle Conventional Gas/Oil Combined Cycle Adv Gas/Oil Combined Cycle Conv Combustion Turbine5 Adv Combustion Turbine Fuel Cells Advanced Nuclear Generic Distributed Generation6 - Base Generic Distributed Generation6 - Peak Biomass MSW - Landfill Gas Geothermal 7,8 Wind Solar Thermal8 Solar Photovoltaic8 2003 5 2 3,681 1.05 1.10 4,252 0.00 9.85 10,2809 10,2809 1Online year represents the first year that a new unit could be completed, given an order date of 2001. 2The technological optimism factor is applied to the first four units of a new, unproven design, it reflects the demonstrated tendency to underestimate actual costs for a first-of-a-kind unit. 3Overnight capital cost including contingency factors, excluding regional multipliers and learning effects. Interest changes are also excluded. These represent costs of new projects initiated in 2000. 4O&M = Operation and maintenance. 5Combustion turbine units can be built by the model prior to 2003 if necessary to meet a given region’s reserve margin. 6The costs shown here are slightly different from costs shown in Table 45 because of updated adjustments for inflation. The unit size shown here is higher than that shown in Table 45 to reflect the minimum size that can be represented meaningfully in the model. The lead times are also different from those shown in Table 45 because lead times presented here include site acquisition, site preparation, and permitting for plants that are larger in size. 7Because geothermal cost and performance characteristics are specific for each site, the table entries represent the cost of the least expensive plant that could be built in the Northwest Power Pool region, where most of the proposed sites are located. 8Capital costs for geothermal and solar technologies are net of (reduced by) the ten percent investment tax credit. 9Heat rates for solar and wind technologies are fossil-fuel average heat rates.
2005 |  | 400 |  | 4 | 1021 | 1.07 |  | 1 | 1092 |  | 3.3 | 22.85 | 9419 | 9087
2005 |  | 428 |  | 4 | 1220 | 1.07 |  | 1 | 1306 |  | 0.78 | 31.89 | 7969 | 6968
2004 |  | 250 |  | 3 | 424 | 1.05 |  | 1 | 445 |  | 0.51 | 15.24 | 7687 | 7000
2004 |  | 400 |  | 3 | 533 | 1.08 |  | 1 | 576 |  | 0.51 | 14.12 | 6927 | 6350
2003 |  | 160 |  | 2 | 315 | 1.05 |  | 1 | 331 |  | 0.1 | 6.3 | 11467 | 10600
2003 |  | 120 |  | 2 | 440 | 1.05 |  | 1 | 462 |  | 0.1 | 8.94 | 9133 | 8000
2004 |  | 10 |  | 3 | 1767 | 1.05 |  | 1.1 | 2041 |  | 2.03 | 14.63 | 5787 | 5361
2005 |  | 600 |  | 4 | 1729 | 1.1 |  | 1.15 | 2188 |  | 0.41 | 55.86 | 10400 | 10400
2004 |  | 2 |  | 3 | 579 | 1.05 |  | 1 | 608 |  | 14.75 | 3.92 | 10991 | 9210
2003 |  | 1 |  | 2 | 520 | 1.05 |  | 1 | 546 |  | 22.55 | 12.26 | 10620 | 10500
2005 |  | 100 |  | 4 | 1464 | 1.07 |  | 1.1 | 1723 |  | 2.83 | 43.88 | 8911 | 8911
2004 |  | 30 |  | 3 | 1304 | 1.07 |  | 1 | 1395 |  | 0.01 | 94.01 | 13648 | 13648
2005 |  | 50 |  | 4 | 1626 | 1.05 |  | 1 | 1708 |  | 0 | 70.69 | 31241 | 30862
2004 |  | 50 |  | 3 | 919 | 1.07 |  | 1 | 983 |  | 0 | 26 | 10,2809 | 10,2809
2004 |  | 100 |  | 3 | 2394 | 1.07 |  | 1.15 | 2946 |  | 0 | 46.72 | 10,2809 | 10,2809
Source: Values are derived by the Energy Information Administration, Office of Integrated Analysis and Forecasting, from analysis of reports and discussions with various sources from industry, government, and the Department of Energy National Laboratories.
Table 44. Regional Multipliers for Construction of Fossil-Fueled, Nuclear, and Renewable1 Generating Technologies
EMM Region NE, NY MAAC STV MAPP,
[7 empty] | ECAR, MAIN |  |  | SPP
1.043 | 0.996 |  | 0.96 |  |  |  | 1.004 |  |  | 0.997
EMM Region RA | NWP |  | FL |  |  |  | CNV |  |  | ERCOT
1.003 | 1.026 |  | 0.961 |  |  |  | 1.058 |  |  | 0.986
1Regional multipliers are not applied to geothermal technologies because costs are site specific.
Source: Argonne National Laboratory, Cost and Performance Database for Electric Power Generating Technologies..
Technological Optimism and Learning Overnight costs for each technology are calculated as a function of regional construction parameters, project contingency, and technological optimism and learning factors. For each generating technology available for new capacity in a region, the overnight cost used by the model is calculated using the base cost technological optimism and contingency factors for the technology from Table 43 and the learning parameters from Table 45.

## 2002
Table 38. Cost and Performance Characteristics of New Electricity Generating Technologies
Total Overnight Contingency Factors Cost Overnight including Variable Heatrate Heatrate Costs Contingencies O&M4 Fixed in in Online Size Leadtimes in 2001 in 20013 ($2000 O&M4 2001 2010 Technology Years1 (mW) (Years) ($2000/kW) (2000 $/kW) mills/kWh) ($2000/kW) (Btu/kWhr) (Btu/kWr)
Conventional Pulverized Coal |  | 2005 | 400 |  | 4 | 1046 |  | 1.07 |  |  |  | 1 |  | 1119 |  | 3.38 |  | 23.41 | 9386 |  | 9087
Integrated Coal- Gasification Combined |  | 2005 | 428 |  | 4 | 1250 |  | 1.07 |  |  |  | 1 |  | 1338 |  | 0.8 |  | 32.67 | 7869 |  | 6968
Cycle Conventional Gas/Oil Combined Cycle |  | 2004 | 250 |  | 3 | 435 |  | 1.05 |  |  |  | 1 |  | 456 |  | 0.52 |  | 15.61 | 7618 |  | 7000
Adv Gas/Oil Combined Cycle |  | 2004 | 400 |  | 3 | 546 |  | 1.08 |  |  |  | 1 |  | 590 |  | 0.52 |  | 14.46 | 6870 |  | 6350
Conv Combustion Turbine5 |  | 2002 | 160 |  | 2 | 323 |  | 1.05 |  |  |  | 1 |  | 339 |  | 0.1 |  | 6.45 | 11380 |  | 10600
Adv Combustion Turbine |  | 2003 | 120 |  | 2 | 451 |  | 1.05 |  |  |  | 1 |  | 474 |  | 0.1 |  | 9.16 | 9020 |  | 8000
Fuel Cells |  | 2004 | 10 |  | 3 | 1810 |  | 1.05 |  |  |  | 1.1 |  | 2091 |  | 2.08 |  | 14.98 | 5744 |  | 5361
Advanced Nuclear |  | 2005 | 600 |  | 4 | 1772 |  | 1.1 |  |  |  | 1.1 |  | 2144 |  | 0.42 |  | 57.23 | 10400 |  | 10400
Generic Distributed Generation6 - Base Generic Distributed Generation6 - Peak
2004 | [6 empty] | 2 |  |  | 3 | 593 |  | 1.05 |  | 1 |  | 623 |  |  | 15.11 |  | 4.02 | 10991 | 9210
2003 | [6 empty] | 1 |  |  | 2 | 533 |  | 1.05 |  | 1 |  | 559 |  |  | 23.1 |  | 12.56 | 10620 | 10500
Biomass | 2005 |  | 100 |  | 4 | 1536 |  |  | 1.07 |  |  | 1.05 |  | 1725 |  | 2.9 |  | 44.95 | 8911 |  | 8911
MSW - Landfill Gas | 2004 |  | 30 |  | 3 | 1336 |  |  | 1.07 |  |  | 1 |  | 1429 |  | 0.01 |  | 96.31 | 13648 |  | 13648
Geothermal 7,8 | 2006 |  | 50 |  | 4 | 1663 |  |  | 1.05 |  |  | 1 |  | 1746 |  | 0 |  | 70.07 | 32173 |  | 32173
Wind | 2004 |  | 50 |  | 3 | 918 |  |  | 1.07 |  |  | 1 |  | 982 |  | 0 |  | 25.54 | 10280 |  | 10280
Solar Thermal8 | 2004 |  | 100 |  | 3 | 2157 |  |  | 1.07 |  |  | 1.1 |  | 2539 |  | 0 |  | 47.87 | 10280 |  | 10280
Solar Photovoltaic8 | 2003 |  | 5 |  | 2 | 3317 |  |  | 1.05 |  |  | 1.1 |  | 3831 |  | 0 |  | 9.85 | 10280 |  | 10280
1Online year represents the first year that a new unit could be completed, given an order date of 2001. 2The technological optimism factor is applied to the first four units of a new, unproven design. It reflects the demonstrated tendency to underestimate actual costs for a first-of-a-kind unit. 3Overnight capital cost including contingency factors, excluding regional multipliers and learning effects. Interest charges are also excluded. These represent costs of new projects initiated in 2001. 4O&M = Operation and maintenance. 5Combustion turbine units can be built by the model prior to 2003 if necessary to meet a given region’s reserve margin. 6The costs shown here are slightly different from costs shown in Table 41 because of updated adjustments for inflation. The unit size shown here is higher than that shown in Table 41 to reflect the minimum size that can be represented meaningfully in the model. The lead times are also different from those shown in Table 41 because lead times presented here include site acquisition, site preparation, and permitting for plants that are larger in size. 7Because geothermal cost and performance characteristics are specific for each site, the table entries represent the cost of the least expensive plant that could be built in the Northwest Power Pool region, where most of the proposed sites are located. 8Capital costs for geothermal and solar technologies are net of (reduced by) the ten percent investment tax credit.
Source: Values are derived by the Energy Information Administration, Office of Integrated Analysis and Forecasting, from analysis of reports and discussions with various sources from industry, government, and the Department of Energy National Laboratories.
Table 39. Regional Multipliers for Construction of Fossil-Fueled, Nuclear, and Renewable1 Generating Technologies
EMM Region NE, NY |  |  |  | MAAC |  |  |  | STV |  |  |  |  | MAPP, ECAR, MAIN |  |  |  |  | SPP
1.043 |  |  |  | 0.996 |  |  |  | 0.96 |  |  |  |  | 1.004 |  |  |  |  | 0.997
EMM Region RA |  |  |  | NWP |  |  |  | FL |  |  |  |  | CNV |  |  |  |  | ERCOT
1.003 |  |  |  | 1.026 |  |  |  | 0.961 |  |  |  |  | 1.058 |  |  |  |  | 0.986
1Regional multipliers are not applied to geothermal technologies because costs are site specific.
Source: Argonne National Laboratory, Cost and Performance Database for Electric Power Generating Technologies..
Technological Optimism and Learning Overnight costs for each technology are calculated as a function of regional construction parameters, project contingency, and technological optimism and learning factors. For each generating technology available for new capacity in a region, the overnight cost used by the model is calculated using the base cost, technological optimism and contingency factors for the technology from Table 38, the regional factors from Table 39, and the learning parameters from Table 40.

## 2003
Total Overnight Contingency Factors Cost Overnight including Variable Heatrate Heatrate Costs2 Project Technological Contingencies O&M5 Fixed in nth-of- Online Size Leadtimes in 2002 Contingency Optimism in 20024 ($2001 O&M5 2002 a-kind Technology Years1 (mW) (Years) ($2001/kW) Factor Factor3 (2001 $/kW) mills/kWh) ($2001/kW) (Btu/kWhr) (Btu/kWr)
Scrubbed Coal Newl 2006 | 600 |  | 4 | 1079 | 1.07 | 1 | 1154 | 3.07 | 24.52 | 9000 | 8600
Integrated Coal- Gasification Combined 2006 | 550 |  | 4 | 1277 | 1.07 | 1 | 1367 | 2.04 | 33.72 | 8000 | 7200
Cycle
Conventional Gas/Oil 2005 | 250 |  | 3 | 510 | 1.05 | 1 | 536 | 2.04 | 12.26 | 7500 | 7000
Adv Gas/Oil Combined 2005 | 400 |  | 3 | 563 | 1.08 | 1 | 608 | 2.04 | 10.22 | 7000 | 6350
Conv Combustion Turbine6 2004 | 160 |  | 2 | 389 | 1.05 | 1 | 409 | 4.09 | 10.22 | 10939 | 10450
Adv Combustion Turbine 2004 | 230 |  | 2 | 439 | 1.05 | 1 | 460 | 3.07 | 8.17 | 9394 | 8550
Fuel Cells 2005 | 10 |  | 3 | 1850 | 1.05 | 1.1 | 2137 | 20.43 | 7.15 | 7500 | 6750
Advanced Nuclear 2007 | 1000 |  | 5 | 1750 | 1.1 | 1.1 | 2117 | 0.43 | 58.48 | 10400 | 10400
Distributed 2005 | 2 |  | 3 | 766 | 1.05 | 1 | 804 | 6.13 | 13.79 | 9400 | 8900
Distributed 2004 | 1 |  | 2 | 919 | 1.05 | 1 | 965 | 6.13 | 13.79 | 10400 | 9880
Biomass 2006 | 100 |  | 4 | 1569 | 1.07 | 1.05 | 1763 | 2.96 | 45.94 | 8911 | 8911
MSW - Landfill Gas 2005 | 30 |  | 3 | 1365 | 1.07 | 1 | 1460 | 0.01 | 98.42 | 13648 | 13648
Geothermal 7,8 2006 | 50 |  | 4 | 1681 | 1.05 | 1 | 1766 | 0 | 71.75 | 32320 | 31797
Wind 2005 | 50 |  | 3 | 938 | 1.07 | 1 | 1003 | 0 | 26.1 | 10280 | 10280
Solar Thermal8 2005 | 100 |  | 3 | 2204 | 1.07 | 1.1 | 2594 | 0 | 48.91 | 10280 | 10280
Solar Photovoltaic8 2004 | 5 |  | 2 | 3389 | 1.05 | 1.1 | 3915 | 0 | 10.06 | 10280 | 10280
Combined Cycle
Cycle
Generation - Base
Generation - Peak
1Online year represents the first year that a new unit could be completed, given an order date of 2002. 2Costs reflect market status and penetration as of 2002. 3The technological optimism factor is applied to the first four units of a new, unproven design. It reflects the demonstrated tendency to underestimate actual costs for a first-of-a-kind unit. 4Overnight capital cost including contingency factors, excluding regional multipliers and learning effects. Interest charges are also excluded. These represent costs of new projects initiated in 2002. 5O&M = Operation and maintenance. 6Combustion turbine units can be built by the model prior to 2004 if necessary to meet a given region’s reserve margin. 7Because geothermal cost and performance characteristics are specific for each site, the table entries represent the cost of the least expensive plant that could be built in the Northwest Power Pool region, where most of the proposed sites are located. 8Capital costs for geothermal and solar technologies are net of (reduced by) the ten percent investment tax credit.
Source: The values shown in this table are developed by the Energy Information Administration, Office of Integrated Analysis and Forecasting, from analysis of reports and discussions with various sources from industry, government, and the Department of Energy Fuel Offices and National Laboratories. They are not based on any specific technology model, but rather, are meant to represent the cost and performance of typical plants under normal operating conditions for each plant type. Key sources reviewed are listed in the ‘Notes and Sources’ section at the end of the chapter.
Table 41. Regional Multipliers for Construction of Fossil-Fueled, Nuclear, and Renewable1 Generating Technologies
EMM Region NE, NY MAAC STV MAPP,
[6 empty] | ECAR, MAIN |  |  | SPP
1.043 |  | 0.996 |  | 0.96 |  | 1.004 |  |  | 0.997
EMM Region RA |  | NWP |  | FL |  | CNV |  |  | ERCOT
1.003 |  | 1.026 |  | 0.961 |  | 1.058 |  |  | 0.986
1Regional multipliers are not applied to geothermal technologies because costs are site specific.
Source: Argonne National Laboratory, Cost and Performance Database for Electric Power Generating Technologies..
Energy Information Administration/Assumptions to the Annual Energy Outlook 2003 73
Technological Optimism and Learning Overnight costs for each technology are calculated as a function of regional construction parameters, project contingency, and technological optimism and learning factors. For each generating technology available for new capacity in a region, the overnight cost used by the model is calculated using the base cost, technological optimism and contingency factors for the technology from Table 40, the regional factors from Table 41, and the learning parameters from Table 42.

## 2004
Table 38. Cost and Performance Characteristics of New Central Station Electricity Generating Technologies
Base Contingency Factors Total Overnight Overnight Variable Heatrate Heatrate Costs Project Technological Cost O&M5 Fixed in nth-of- Online Size Leadtimes in 2003 Contingency Optimism in 20033 ($2002 O&M5 2003 a-kind Technology Year1 (mW) (Years) ($2002/kW) Factor Factor2 (2002 $/kW) mills/kWh) ($2002/kW) (Btu/kWhr) (Btu/kWr)
Scrubbed Coal New | 2007 |  | 600 | 4 |  | 1091 |  | 1.07 |  | 1 |  | 1168 |  | 3.1 |  | 24.81 | 9000 |  |  | 8600
Integrated Coal- Gasification Combined | 2007 |  | 550 | 4 |  | 1292 |  | 1.07 |  | 1 |  | 1383 |  | 2.07 |  | 34.11 | 8000 |  |  | 7200
Cycle (IGCC)
IGCC with Carbon Sequestration | 2010 |  | 380 | 4 |  | 1894 |  | 1.07 |  | 1.03 |  | 2088 |  | 2.53 |  | 40.47 | 9600 |  |  | 7920
Conv Gas/Oil Comb Cycle | 2006 |  | 250 | 3 |  | 516 |  | 1.05 |  | 1 |  | 542 |  | 2.07 |  | 12.4 | 7444 |  |  | 7000
Adv Gas/Oil Comb Cycle (CC) | 2006 |  | 400 | 3 |  | 569 |  | 1.08 |  | 1 |  | 615 |  | 2.07 |  | 10.34 | 6928 |  |  | 6350
ADV CC with Carbon | 2010 |  | 400 | 3 |  | 969 |  | 1.08 |  | 1.04 |  | 1088 |  | 2.58 |  | 14.93 | 8646 |  |  | 7300
Sequestration
Conv Combustion Turbine5 |  |  |  |  | 2005 |  | 160 |  | 2 | 394 | 1.05 |  | 1 |  | 413 |  |  | 4.14 |  |  | 10.34 | 10878 | 10450
Adv Combustion Turbine |  |  |  |  | 2005 |  | 230 |  | 2 | 444 | 1.05 |  | 1 |  | 466 |  |  | 3.1 |  |  | 8.27 | 9289 | 8550
Fuel Cells |  |  |  |  | 2006 |  | 10 |  | 3 | 1872 | 1.05 |  | 1.1 |  | 2162 |  |  | 20.67 |  |  | 7.23 | 7446 | 6750
Advanced Nuclear |  |  |  |  | 2013 |  | 1000 |  | 6 | 1669 | 1.1 |  | 1.05 |  | 1928 |  |  | 0.43 |  |  | 59.17 | 10400 | 10400
Distributed Generation - |  |  |  |  | 2006 |  | 2 |  | 3 | 775 | 1.05 |  | 1 |  | 813 |  |  | 6.2 |  |  | 13.95 | 9400 | 8900
Base
Peak | [23 empty] | 13.95 | 10400 | 9880
Distributed Generation - |  | 2005 1 2 930 1.05 1.00 977 6.20
Biomass | 2010 |  | 80 | 4 |  | 1588 |  | 1.07 |  | 1.02 |  | 1731 |  | 2.96 |  | 46.47 | 8911 |  | 8911
MSW - Landfill Gas | 2006 |  | 30 | 3 |  | 1381 |  | 1.07 |  | 1 |  | 1477 |  | 0.01 |  | 99.57 | 13648 |  | 13648
Geothermal 6,7 | 2007 |  | 50 | 4 |  | 2099 |  | 1.05 |  | 1 |  | 2203 |  | 0 |  | 79.28 | 37259 |  | 36468
Wind | 2006 |  | 50 | 3 |  | 949 |  | 1.07 |  | 1 |  | 1015 |  | 0 |  | 26.41 | 10280 |  | 10280
Solar Thermal7 | 2006 |  | 100 | 3 |  | 2478 |  | 1.07 |  | 1.1 |  | 2916 |  | 0 |  | 49.48 | 10280 |  | 10280
Photovoltaic7 | 2005 |  | 5 | 2 |  | 3810 |  | 1.05 |  | 1.1 |  | 4401 |  | 0 |  | 10.08 | 10280 |  | 10280
1Online year represents the first year that a new unit could be completed, given an order date of 2003. 2The technological optimism factor is applied to the first four units of a new, unproven design. It reflects the demonstrated tendency to underestimate actual costs for a first-of-a-kind unit. 3Overnight capital cost including contingency factors, excluding regional multipliers and learning effects. Interest charges are also excluded. These represent costs of new projects initiated in 2003. 4O&M = Operation and maintenance. 5Combustion turbine units can be built by the model prior to 2005 if necessary to meet a given region’s reserve margin. 6Because geothermal cost and performance characteristics are specific for each site, the table entries represent the cost of the least expensive plant that could be built in the Northwest Power Pool region, where most of the proposed sites are located. 7Capital costs for geothermal and solar technologies are shown before the ten percent investment tax credit is applied.
Sources: The values shown in this table are developed by the Energy Information Administration, Office of Integrated Analysis and Forecasting, from analysis of reports and discussions with various sources from industry, government, and the Department of Energy Fuel Offices and National Laboratories. They are not based on any specific technology model, but rather, are meant to represent the cost and performance of typical plants under normal operating conditions for each plant type. Key sources reviewed are listed in the 'Notes and Sources' section at the end of the chapter.

## 2006
Table 38. Cost and Performance Characteristics of New Central Station Electricity Generating Technologies
Base Contingency Factors Total Overnight Overnight Variable Heatrate Heatrate Costs Project Technological Cost O&M5 Fixed in nth-of- Online Size Leadtimes in 2005 Contingency Optimism in 20053 ($2004 O&M5 2005 a-kind Technology Year1 (mW) (Years) ($2004/kW) Factor Factor2 (2004 $/kW) mills/kWh) ($2004/kW) (Btu/kWhr) (Btu/kWr)
Scrubbed Coal New7 Integrated Coal-Gasification | 2009 | 600 | 4 | 1167 | 1.07 |  | 1 |  |  | 1249 | 4.18 |  | 25.07 |  | 8844 |  | 8600
Combined Cycle (IGCC)7 2009 |  |  |  |  | 550 | 4 |  | 1349 | 1.07 |  |  | 1 |  | 1443 |  | 2.65 |  | 35.21 | 8309 | 7200
Sequestration | [17 empty] | 41.44 | 9713 | 7920
IGCC with Carbon |  | 2010 380 4 1,873 1.07 1.03 2,065 4.04
Conv Gas/Oil Comb Cycle | 2008 | 250 | 3 | 556 | 1.05 |  | 1 |  |  | 584 | 1.88 |  | 11.37 |  | 7196 |  | 6800
Adv Gas/Oil Comb Cycle (CC) | 2008 | 400 | 3 | 532 | 1.08 |  | 1 |  |  | 575 | 1.82 |  | 10.65 |  | 6752 |  | 6333
ADV CC with Carbon Sequestration | 2010 | 400 | 3 | 1021 | 1.08 |  | 1.04 |  |  | 1147 | 2.68 |  | 18.12 |  | 8613 |  | 7493
Conv Combustion Turbine5 | 2007 | 160 | 2 | 388 | 1.05 |  | 1 |  |  | 407 | 3.25 |  | 11.03 |  | 10842 |  | 10450
Adv Combustion Turbine | 2007 | 230 | 2 | 367 | 1.05 |  | 1 |  |  | 385 | 2.89 |  | 9.59 |  | 9227 |  | 8550
Fuel Cells | 2008 | 10 | 3 | 3787 | 1.05 |  | 1.1 |  |  | 4374 | 43.64 |  | 5.15 |  | 7930 |  | 6960
Advanced Nuclear | 2013 | 1000 | 6 | 1744 | 1.1 |  | 1.05 |  |  | 2014 | 0.45 |  | 61.82 |  | 10400 |  | 10400
Distributed Generation -Base | 2008 | 2 | 3 | 791 | 1.05 |  | 1 |  |  | 831 | 6.49 |  | 14.6 |  | 9650 |  | 8900
Distributed Generation -Peak | 2007 | 1 | 2 | 951 | 1.05 |  | 1 |  |  | 998 | 6.49 |  | 14.6 |  | 10823 |  | 9880
Biomass | 2009 | 80 | 4 | 1659 | 1.07 |  | 1.02 |  |  | 1809 | 3.13 |  | 48.56 |  | 8911 |  | 8911
MSW - Landfill Gas | 2008 | 30 | 3 | 1443 | 1.07 |  | 1 |  |  | 1544 | 0.01 |  | 104.03 |  | 13648 |  | 13648
Geothermal 6,7 | 2009 | 50 | 4 | 2100 | 1.05 |  | 1 |  |  | 2205 | 0 |  | 75 |  | 32173 |  | 35460
Conventional Hydropower6 | 2009 | 500 | 4 | 1320 | 1.1 |  | 1 |  |  | 1452 | 3.2 |  | 12.72 |  | 10338 |  | 10338
Wind | 2008 | 50 | 3 | 1091 | 1.07 |  | 1 |  |  | 1167 | 0 |  | 27.59 |  | 10280 |  | 10280
Solar Thermal7 | 2008 | 100 | 3 | 2589 | 1.07 |  | 1.1 |  |  | 3047 | 0 |  | 51.7 |  | 10280 |  | 10280
Photovoltaic7 | 2007 | 5 | 2 | 3981 | 1.05 |  | 1.1 |  |  | 4598 | 0 |  | 10.64 |  | 10280 |  | 10280
1Online year represents the first year that a new unit could be completed, given an order date of 2005. 2The technological optimism factor is applied to the first four units of a new, unproven design, or regulatory structure. It reflects the demonstrated tendency to underestimate actual costs for a first-of-a-kind unit. 3Overnight capital cost including contingency factors, excluding regional multipliers and learning effects. Interest charges are also excluded. These represent costs of new projects initiated in 2005. 4O&M = Operations and maintenance. 5Combustion turbine units can be built by the model prior to 2007 if necessary to meet a given region’s reserve margin. 6Because geothermal and hydro cost and performance characteristics are specific for each site, the table entries represent the cost of the least expensive plant that could be built in the Northwest Power Pool region, where most of the proposed sites are located. 7Capital costs are shown before investment tax credits are applied.
Sources: The values shown in this table are developed by the Energy Information Administration, Office of Integrated Analysis and Forecasting, from analysis of reports and discussions with various sources from industry, government, and the Department of Energy Fuel Offices and National Laboratories. They are not based on any specific technology model, but rather, are meant to represent the cost and performance of typical plants under normal operating conditions for each plant type. Key sources reviewed are listed in the ‘Notes and Sources’ section at the end of the chapter.

## 2008
Table 38. Cost and Performance Characteristics of New Central Station Electricity Generating Technologies
Base Contingency Factors Total Overnight Overnight Variable Heatrate6 Heatrate Cost Project Technological Cost O&M5 Fixed in nth-of- Online Size Leadtime in 2007 Contingency Optimism in 20074 ($2006 O&M5 2007 a-kind Technology Year1 (mW) (Years) ($2006/kW) Factor2 Factor3 (2006 $/kW) mills/kWh) ($2006/kW) (Btu/kWhr) (Btu/kWr)
Scrubbed Coal New7 Integrated Coal-Gasification |  | 2011 |  | 600 | 4 | 1434 |  | 1.07 |  | 1 |  |  | 1534 | 4.46 |  | 26.79 | 9200 |  | 8740
Combined Cycle (IGCC)7 2011 | [6 empty] | 550 |  | 4 |  | 1657 | 1.07 |  |  | 1 |  | 1773 | 2.84 |  | 37.62 | 8765 | 7450
Sequestration | [19 empty] | 44.27 | 10781 | 8307
IGCC with Carbon | 2011 380 4 2,302 1.07 1.03 2,537 4.32
Conv Gas/Oil Comb Cycle |  |  | 2010 | 250 | 3 | 683 |  | 1.05 |  | 1 |  |  | 717 | 2.01 |  | 12.14 | 7196 |  | 6800
Adv Gas/Oil Comb Cycle (CC) |  |  | 2010 | 400 | 3 | 654 |  | 1.08 |  | 1 |  |  | 706 | 1.95 |  | 11.38 | 6752 |  | 6333
ADV CC with Carbon Sequestration |  |  | 2010 | 400 | 3 | 1254 |  | 1.08 |  | 1.04 |  |  | 1409 | 2.86 |  | 19.36 | 8613 |  | 7493
Conv Combustion Turbine8 |  |  | 2009 | 160 | 2 | 476 |  | 1.05 |  | 1 |  |  | 500 | 3.47 |  | 11.78 | 10833 |  | 10450
Adv Combustion Turbine |  |  | 2009 | 230 | 2 | 450 |  | 1.05 |  | 1 |  |  | 473 | 3.08 |  | 10.24 | 9289 |  | 8550
Fuel Cells |  |  | 2010 | 10 | 3 | 4653 |  | 1.05 |  | 1.1 |  |  | 5374 | 46.62 |  | 5.5 | 7930 |  | 6960
Advanced Nuclear |  |  | 2016 | 1350 | 6 | 2143 |  | 1.1 |  | 1.05 |  |  | 2475 | 0.48 |  | 66.05 | 10400 |  | 10400
Distributed Generation -Base |  |  | 2009 | 5 | 2 | 972 |  | 1.05 |  | 1 |  |  | 1021 | 6.93 |  | 15.59 | 9200 |  | 8900
Distributed Generation -Peak |  |  | 2010 | 2 | 3 | 1168 |  | 1.05 |  | 1 |  |  | 1227 | 6.93 |  | 15.59 | 10257 |  | 9880
Biomass |  |  | 2011 | 80 | 4 | 2490 |  | 1.07 |  | 1.05 |  |  | 2809 | 6.53 |  | 62.7 | 8911 |  | 8911
MSW - Landfill Gas |  |  | 2010 | 30 | 3 | 1773 |  | 1.07 |  | 1 |  |  | 1897 | 0.01 |  | 111.15 | 13648 |  | 13648
Geothermal 7,9 |  |  | 2011 | 50 | 4 | 1057 |  | 1.05 |  | 1 |  |  | 1110 | 0 |  | 160.18 | 35376 |  | 33729
Conventional Hydropower9 |  |  | 2011 | 500 | 4 | 1410 |  | 1.1 |  | 1 |  |  | 1551 | 3.41 |  | 13.59 | 10022 |  | 10022
Wind |  |  | 2010 | 50 | 3 | 1340 |  | 1.07 |  | 1 |  |  | 1434 | 0 |  | 29.48 | 10022 |  | 10022
Wind Offshore |  |  | 2011 | 100 | 4 | 2547 |  | 1.1 |  | 1.03 |  |  | 2872 | 0 |  | 87.05 | 10022 |  | 10022
Solar Thermal7 |  |  | 2010 | 100 | 3 | 3499 |  | 1.07 |  | 1 |  |  | 3744 | 0 |  | 55.24 | 10022 |  | 10022
Photovoltaic7 |  |  | 2009 | 5 | 2 | 5380 |  | 1.05 |  | 1 |  |  | 5649 | 0 |  | 11.37 | 10022 |  | 10022
1Online year represents the first year that a new unit could be completed, given an order date of 2007. 2A contingency allowance is defined by the American Association of Cost Engineers as the "specific provision for unforeseeable elements if costs within a defined project scope; particularly important where previous experience has shown that unforeseeable events which will increase costs are likely to occur." 3The technological optimism factor is applied to the first four units of a new, unproven design. It reflects the demonstrated tendency to underestimate actual costs for a first-of-a-kind unit. 4Overnight capital cost including contingency factors, excluding regional multipliers and learning effects. Interest charges are also excluded. These represent costs of new projects initiated in 2007. 5O&M = Operations and maintenance. 6For hydro, wind, and solar technologies, the heatrate shown represents the average heatrate for conventional thermal generation as of 2006. This is used for purposes of calculating primary energy consumption displaced for these resources, and does not imply an estimate of their actual energy conversion efficiency. 7Capital costs are shown before investment tax credits are applied. 8Combustion turbine units can be built by the model prior to 2009 if necessary to meet a given region's reserve margin. 9Because geothermal and hydro cost and performance characteristics are specific for each site, the table entries represent the cost of the least expensive plant that could be built in the Northwest Power Pool region, where most of the proposed sites are located.
Sources: The values shown in this table are developed by the Energy Information Administration, Office of Integrated Analysis and Forecasting, from analysis of reports and discussions with various sources from industry, government, and the Department of Energy Fuel Offices and National Laboratories. They are not based on any specific technology model, but rather, are meant to represent the cost and performance of typical plants under normal operating conditions for each plant type. Key sources reviewed are listed in the ‘Notes and Sources’ section at the end of the chapter.

## 2009
Table 8.2. Cost and Performance Characteristics of New Central Station Electricity Generating Technologies
Base Contingency Factors Total Overnight Overnight Variable Heatrate6 Heatrate Cost Project Technological Cost O&M5 Fixed in nth-of- Online Size Leadtime in 2008 Contingency Optimism in 20084 ($2007 O&M5 2008 a-kind Technology Year1 (mW) (Years) ($2007/kW) Factor2 Factor3 (2007 $/kW) mills/kWh) ($2007/kW) (Btu/kWhr) (Btu/kWr)
Scrubbed Coal New7 Integrated Coal-Gasification | 21012 |  | 600 | 4 | 1923 |  | 1.07 | 1 |  |  | 2058 |  |  | 4.59 | 27.53 |  | 9200 | 8740
Combined Cycle (IGCC)7 2012 | [5 empty] | 550 |  |  | 4 | 2223 |  | 1.07 | 1 |  |  | 2378 |  | 2.92 |  | 38.67 | 8765 | 7450
CC with Carbon 2016 | [5 empty] | 380 |  |  | 4 | 3172 |  | 1.07 | 1.03 |  |  | 3496 |  | 4.44 |  | 46.12 | 10781 | 8307
IG Sequestration
Conv Gas/Oil Comb Cycle |  | 2011 | 250 | 3 | 917 |  | 1.05 | 1 |  |  | 962 |  |  | 2.07 | 12.48 |  | 7196 |  | 6800
Adv Gas/Oil Comb Cycle (CC) |  | 2011 | 400 | 3 | 877 |  | 1.08 | 1 |  |  | 948 |  |  | 2 | 11.7 |  | 6752 |  | 6333
ADV CC with Carbon Sequestration |  | 2016 | 400 | 3 | 1683 |  | 1.08 | 1.04 |  |  | 1890 |  |  | 2.94 | 19.9 |  | 8613 |  | 7493
Conv Combustion Turbine8 |  | 2010 | 160 | 2 | 638 |  | 1.05 | 1 |  |  | 670 |  |  | 3.57 | 12.11 |  | 10810 |  | 10450
Adv Combustion Turbine |  | 2010 | 230 | 2 | 604 |  | 1.05 | 1 |  |  | 634 |  |  | 3.17 | 10.53 |  | 9289 |  | 8550
Fuel Cells |  | 2011 | 10 | 3 | 4640 |  | 1.05 | 1.1 |  |  | 5360 |  |  | 47.92 | 5.65 |  | 7930 |  | 6960
Advanced Nuclear |  | 2016 | 1350 | 6 | 2873 |  | 1.1 | 1.05 |  |  | 3318 |  |  | 0.49 | 90.02 |  | 10434 |  | 10434
Distributed Generation -Base |  | 2011 | 2 | 3 | 1305 |  | 1.05 | 1 |  |  | 1370 |  |  | 7.12 | 16.03 |  | 9050 |  | 8900
Distributed Generation -Peak |  | 2010 | 1 | 2 | 1566 |  | 1.05 | 1 |  |  | 1645 |  |  | 7.12 | 16.03 |  | 10069 |  | 9880
Biomass |  | 2012 | 80 | 4 | 3339 |  | 1.07 | 1.05 |  |  | 3766 |  |  | 6.71 | 64.45 |  | 9646 |  | 7765
MSW - Landfill Gas |  | 2010 | 30 | 3 | 2377 |  | 1.07 | 1 |  |  | 2543 |  |  | 0.01 | 114.25 |  | 13648 |  | 13648
Geothermal 7,9 |  | 2010 | 50 | 4 | 1630 |  | 1.05 | 1 |  |  | 1711 |  |  | 0 | 164.64 |  | 34633 |  | 30301
Conventional Hydropower9 |  | 2012 | 500 | 4 | 2038 |  | 1.1 | 1 |  |  | 2242 |  |  | 2.43 | 13.63 |  | 9919 |  | 9919
Wind |  | 2009 | 50 | 3 | 1797 |  | 1.07 | 1 |  |  | 1923 |  |  | 0 | 30.3 |  | 9919 |  | 9919
Wind Offshore |  | 2012 | 100 | 4 | 3416 |  | 1.1 | 1.03 |  |  | 3851 |  |  | 0 | 89.48 |  | 9919 |  | 9919
Solar Thermal7 |  | 2012 | 100 | 3 | 4693 |  | 1.07 | 1 |  |  | 5021 |  |  | 0 | 56.78 |  | 9919 |  | 9919
Photovoltaic7 |  | 2011 | 5 | 2 | 5750 |  | 1.05 | 1 |  |  | 6038 |  |  | 0 | 11.68 |  | 9919 |  | 9919
1Online year represents the first year that a new unit could be completed, given an order date of 2008. For wind, geothermal and landfill gas, the online year was moved earlier to acknowledge the significant market activity already occuring in anticipation of the expiration of the Production Tax Credit in 2009 for wind and 2010 for the others. 2A contingency allowance is defined by the American Association of Cost Engineers as the "specific provision for unforeseeable elements if costs within a defined project scope; particularly important where previous experience has shown that unforeseeable events which will increase costs are likely to occur." 3The technological optimism factor is applied to the first four units of a new, unproven design. It reflects the demonstrated tendency to underestimate actual costs for a first-of-a-kind unit. 4Overnight capital cost including contingency factors, excluding regional multipliers and learning effects. Interest charges are also excluded. These represent costs of new projects initiated in 2008. 5O&M = Operations and maintenance. 6For hydro, wind, and solar technologies, the heatrate shown represents the average heatrate for conventional thermal generation as of 2007. This is used for purposes of calculating primary energy consumption displaced for these resources, and does not imply an estimate of their actual energy conversion efficiency. 7Capital costs are shown before investment tax credits are applied. 8Combustion turbine units can be built by the model prior to 2010 if necessary to meet a given region’s reserve margin. 9Because geothermal and hydro cost and performance characteristics are specific for each site, the table entries represent the cost of the least expensive plant that could be built in the Northwest Power Pool region, where most of the proposed sites are located. Sources: The values shown in this table are developed by the Energy Information Administration, Office of Integrated Analysis and Forecasting, from analysis of reports and discussions with various sources from industry, government, and the Department of Energy Fuel Offices and National Laboratories. They are not based on any specific technology model, but rather, are meant to represent the cost and performance of typical plants under normal operating conditions for each plant type. Key sources reviewed are listed in the ‘Notes and Sources’ section at the end of the chapter.

## 2013
Table 8.2. Cost and performance characteristics of new central station electricity generating technologies
Base |  |  |  |  | Contingency Factors Total |  |  |  |  | nth-of-a-
|  |  | Overnight Cost in | Project | Techno- | Overnight Cost in | Variable | Fixed | Heatrate6 |  | kind
|  |  | Lead 2012 | Contin- | logical | 20124 | O&M5 | O&M | in 2012 |  | Heatrate
|  | Online Size | time (2011 $/ | gency | Optimism | (2011 $/ | (2011 $/ | (2011$/ | (Btu/ |  | (Btu/
Technology |  | Year1 (mW) | (years) kW) | Factor2 | Factor3 | kW) | mWh) | kW) | kWh) |  | kWh)
Scrubbed Coal New7 |  | 2016 1300 | 4 2,694 | 1.07 | 1 | 2883 | 4.39 | 30.64 | 8800 |  | 8740
Integrated Coal- Gasification Comb Cycle (IGCC)7 |  | 2016 1200 | 4 3,475 | 1.07 | 1 | 3718 | 7.09 | 50.49 | 8700 |  | 7450
P C | ulverized Coal with arbon sequestion | 2017 650 | 4 4,662 | 1.07 | 1.03 | 5138 | 4.37 | 65.31 | 12000 |  | 9316
C C | onv Gas/Oil Comb ycle | 2015 620 | 3 858 | 1.05 | 1 | 901 | 3.54 | 12.94 | 7050 |  | 6800
Adv Gas/Oil Comb Cycle (CC) |  | 2015 400 | 3 931 | 1.08 | 1 | 1006 | 3.21 | 15.1 | 6430 |  | 6333
Adv CC with carbon sequestration |  | 2017 340 | 3 1,833 | 1.08 | 1.04 | 2059 | 6.66 | 31.23 | 7525 |  | 7493
C T | onv Comb urbine8 | 2014 85 | 2 910 | 1.05 | 1 | 956 | 15.18 | 7.21 | 10850 |  | 10450
Adv Comb Turbine |  | 2014 210 | 2 632 | 1.05 | 1 | 664 | 10.19 | 6.92 | 9750 |  | 8550
F | uel Cells | 2015 10 | 3 6,045 | 1.05 | 1.1 | 6982 | 0 | 357.47 | 9500 |  | 6960
Adv Nuclear |  | 2018 2236 | 6 4,700 | 1.1 | 1.05 | 5429 | 2.1 | 91.65 | 10452 |  | 10452
Distributed Generation - Base |  | 2015 2 | 3 1,395 | 1.05 | 1 | 1465 | 7.62 | 17.14 | 9038 |  | 8900
Distributed Generation - Peak |  | 2015 1 | 2 1,675 | 1.05 | 1 | 1759 | 7.62 | 17.14 | 10042 |  | 9880
B | iomass | 2016 50 | 4 3,685 | 1.07 | 1.02 | 4041 | 5.17 | 103.79 | 13500 |  | 13500
Geothermal7,9 |  | 2013 50 | 4 2,444 | 1.05 | 1 | 2567 | 0 | 110.94 | 9756 |  | 9756
MSW - Landfill Gas Hydropower9 |  | 2013 50 2016 500 | 3 7,858 4 2,179 | 1.07 1.10 | 1.00 1.00 | 8,408 2,397 | 8.51 2.60 | 381.74 14.57 | 13,648 9,756 |  | 13,648 9,756
Wind |  | 2013 100 | 3 2,032 | 1.07 | 1 | 2175 | 0 | 38.86 | 9756 |  | 9756
Wind Offshore |  | 2016 400 | 4 4,452 | 1.1 | 1.25 | 6121 | 0 | 72.71 | 9756 |  | 9756
So | lar Thermal7 | 2015 100 | 3 4,653 | 1.07 | 1 | 4979 | 0 | 66.09 | 9756 |  | 9756
Conventional
Photovoltaic7,10 2014 150 2 3,624 1.05 1.00 3,805 0.00 21.37 9,756 9,756 1Online year represents the first year that a new unit could be completed, given an order date of 2012. For wind, geothermal and landfill gas, the online year was moved earlier to acknowledge the significant market activity already occurring in anticipation of the expiration of the Production Tax Credit. 2A contingency allowance is defined by the American Association of Cost Engineers as the “specific provision for unforeseeable elements of costs within a defined project scope; particularly important where previous experience has shown that unforeseeable events which will increase costs are likely to occur” 3The technological optimism factor is applied to the first four units of a new, unproven design, it reflects the demonstrated tendency to underestimate actual costs for a first-of-a-kind unit. 4 Overnight capital cost including contingency factors, excluding regional multipliers and learning effects. Interest charges are also excluded. These represent costs of new projects initiated in 2012. 5O&M = Operations and maintenance. 6For hydro, wind, solar and geothermal technologies, the heatrate shown represents the average heatrate for conventional thermal generation as of 2011. This is used for purposes of calculating primary energy consumption displaced for these resources, and does not imply an estimate of their actual energy conversion efficiency. 7Capital costs are shown before investment tax credits are applied. 8Combustion turbine units can be built by the model prior to 2014 if necessary to meet a given region’s reserve margin. 9Because geothermal and hydro cost and performance characteristics are specific for each site, the table entries represent the cost of the least expensive plant that could be built in the Northwest Power Pool region, where most of the proposed sites are located. 10Costs and capacities are expressed in terms of net AC power available to the grid for the installed capacity. Sources: For the AEO2013, EIA updated cost estimates for utility-scale electric generating plants, based on a draft report provided by external consultants. The final report can be found at www.eia.gov/forecasts/capitalcost/. Site specific costs for geothermal were provided by the National Energy Renewable Laboratory, “Updated U.S. Geothermal Supply Curve”, February 2010.
Technological optimism and learning Overnight costs for each technology are calculated as a function of regional construction parameters, project contingency, and technological optimism and learning factors. The technological optimism factor represents the demonstrated tendency to underestimate actual costs for a first-of-a-kind, unproven technology. As experience is gained (after building 4 units) the technological optimism factor is gradually reduced to 1.0. The learning function in NEMS is determined at a component level. Each new technology is broken into its major components, and each component is identified as revolutionary, evolutionary or mature. Different learning rates are assumed for each component, based on the level of experience with the design component (Table 8.3). Where technologies use similar components, these components learn at the same rate as these units are built. For example, it is assumed that the underlying turbine generator for a combustion turbine, combined cycle and integrated coal-gasification combined cycle unit is basically the same. Therefore construction of any of these technologies would contribute to learning reductions for the turbine component. The learning function has the nonlinear form: OC(C) = a*C-b, where C is the cumulative capacity for the technology component.

## 2007
Table 39. Cost and Performance Characteristics of New Central Station Electricity Generating Technologies
Base Contingency Factors Total Overnight Overnight Variable Heatrate Heatrate Costs Project Technological Cost O&M5 Fixed in nth-of- Online Size Leadtimes in 2006 Contingency Optimism in 20063 ($2005 O&M5 2006 a-kind Technology Year1 (mW) (Years) ($2005/kW) Factor Factor2 (2005 $/kW) mills/kWh) ($2005/kW) (Btu/kWhr) (Btu/kWr)
Scrubbed Coal New7 Integrated Coal-Gasification |  | 2010 |  | 600 | 4 | 1206 | 1.07 |  | 1 |  |  | 1290 | 4.32 |  | 25.91 |  | 8844 |  | 8600
Combined Cycle (IGCC)7 2010 | [6 empty] | 550 | 4 |  | 1394 | 1.07 |  | 1 |  |  | 1491 |  | 2.75 |  |  | 36.38 | 8309 | 7200
Sequestration | [20 empty] | 42.82 | 9713 | 7920
IGCC with Carbon | 2010 380 4 1,936 1.07 1.03 2,134 4.18
Conv Gas/Oil Comb Cycle |  |  | 2009 | 250 | 3 | 574 | 1.05 |  | 1 |  |  | 603 | 1.94 | 11.75 |  |  | 7163 |  |  | 6800
Adv Gas/Oil Comb Cycle (CC) |  |  | 2009 | 400 | 3 | 550 | 1.08 |  | 1 |  |  | 594 | 1.88 | 11.01 |  |  | 6717 |  |  | 6333
ADV CC with Carbon Sequestration |  |  | 2010 | 400 | 3 | 1055 | 1.08 |  | 1.04 |  |  | 1185 | 2.77 | 18.72 |  |  | 8547 |  |  | 7493
Conv Combustion Turbine5 |  |  | 2008 | 160 | 2 | 400 | 1.05 |  | 1 |  |  | 420 | 3.36 | 11.4 |  |  | 10807 |  |  | 10450
Adv Combustion Turbine |  |  | 2008 | 230 | 2 | 379 | 1.05 |  | 1 |  |  | 398 | 2.98 | 9.91 |  |  | 9166 |  |  | 8550
Fuel Cells |  |  | 2009 | 10 | 3 | 3913 | 1.05 |  | 1.1 |  |  | 4520 | 45.09 | 5.32 |  |  | 7873 |  |  | 6960
Advanced Nuclear |  |  | 2014 | 1350 | 6 | 1802 | 1.1 |  | 1.05 |  |  | 2081 | 0.47 | 63.88 |  |  | 10400 |  |  | 10400
Distributed Generation -Base |  |  | 2009 | 2 | 3 | 818 | 1.05 |  | 1 |  |  | 859 | 6.7 | 15.08 |  |  | 9500 |  |  | 8900
Distributed Generation -Peak |  |  | 2008 | 1 | 2 | 983 | 1.05 |  | 1 |  |  | 1032 | 6.7 | 15.08 |  |  | 10634 |  |  | 9880
Biomass |  |  | 2010 | 80 | 4 | 1714 | 1.07 |  | 1.02 |  |  | 1869 | 2.96 | 50.18 |  |  | 8911 |  |  | 8911
MSW - Landfill Gas |  |  | 2009 | 30 | 3 | 1491 | 1.07 |  | 1 |  |  | 1595 | 0.01 | 107.5 |  |  | 13648 |  |  | 13648
Geothermal 6,7 |  |  | 2010 | 50 | 4 | 1790 | 1.05 |  | 1 |  |  | 1880 | 0 | 154.92 |  |  | 36025 |  |  | 30641
Conventional Hydropower6 |  |  | 2010 | 500 | 4 | 1364 | 1.1 |  | 1 |  |  | 1500 | 3.3 | 13.14 |  |  | 10107 |  |  | 10107
Wind |  |  | 2009 | 50 | 3 | 1127 | 1.07 |  | 1 |  |  | 1206 | 0 | 28.51 |  |  | 10280 |  |  | 10280
Solar Thermal7 |  |  | 2009 | 100 | 3 | 2675 | 1.07 |  | 1.1 |  |  | 3149 | 0 | 53.43 |  |  | 10280 |  |  | 10280
Photovoltaic7 |  |  | 2008 | 5 | 2 | 4114 | 1.05 |  | 1.1 |  |  | 4751 | 0 | 10.99 |  |  | 10280 |  |  | 10280
1Online year represents the first year that a new unit could be completed, given an order date of 2006. 2The technological optimism factor is applied to the first four units of a new, unproven design, or regulatory structure. It reflects the demonstrated tendency to underestimate actual costs for a first-of-a-kind unit. 3Overnight capital cost including contingency factors, excluding regional multipliers and learning effects. Interest charges are also excluded. These represent costs of new projects initiated in 2006. 4O&M = Operations and maintenance. 5Combustion turbine units can be built by the model prior to 2008 if necessary to meet a given region’s reserve margin. 6Because geothermal and hydro cost and performance characteristics are specific for each site, the table entries represent the cost of the least expensive plant that could be built in the Northwest Power Pool region, where most of the proposed sites are located. 7Capital costs are shown before investment tax credits are applied.
Sources: The values shown in this table are developed by the Energy Information Administration, Office of Integrated Analysis and Forecasting, from analysis of reports and discussions with various sources from industry, government, and the Department of Energy Fuel Offices and National Laboratories. They are not based on any specific technology model, but rather, are meant to represent the cost and performance of typical plants under normal operating conditions for each plant type. Key sources reviewed are listed in the ‘Notes and Sources’ section at the end of the chapter.

## 2020
Table 3. Cost and performance characteristics of new central station electricity generating technologies
Technology | First available year1 | Size (MW) | Lead time (years) | Base overnight cost2 (2019 $/kW) | Techno- logical optimism factor3 | Total overnight cost4,5 (2019 $/kW) | Variable O&M6 (2019 $/MWh) | Fixed O&M (2019$/ kW-yr) | Heat rate7 (Btu/kWh)
Ultra-supercritical coal (USC) | 2023 | 650 | 4 | 3661 | 1 | 3661 | 4.48 | 40.41 | 8638
USC with 30% carbon capture and sequestration (CCS) | 2023 | 650 | 4 | 4539 | 1.03 | 4652 | 7.05 | 54.07 | 9751
USC with 90% CCS | 2023 | 650 | 4 | 5851 | 1.03 | 5997 | 10.93 | 59.29 | 12507
Combined-cycle—single shaft | 2022 | 418 | 3 | 1079 | 1 | 1079 | 2.54 | 14.04 | 6431
Combined-cycle—multi shaft | 2022 | 1083 | 3 | 954 | 1 | 954 | 1.86 | 12.15 | 6370
Combined-cycle with 90% CCS | 2022 | 377 | 3 | 2470 | 1.04 | 2569 | 5.82 | 27.48 | 7124
Internal combustion engine | 2021 | 21 | 2 | 1802 | 1 | 1802 | 5.67 | 35.01 | 8295
Combustion turbine— aeroderivative8 | 2021 | 105 | 2 | 1170 | 1 | 1170 | 4.68 | 16.23 | 9124
Combustion turbine—industrial frame | 2021 | 237 | 2 | 710 | 1 | 710 | 4.48 | 6.97 | 9905
Fuel cells | 2022 | 10 | 3 | 6671 | 1.1 | 7339 | 0.59 | 30.65 | 6469
Advanced nuclear | 2025 | 2156 | 6 | 6016 | 1.05 | 6317 | 2.36 | 121.13 | 10461
Distributed generation—base | 2022 | 2 | 3 | 1555 | 1 | 1555 | 8.57 | 19.28 | 8946
Distributed generation—peak | 2021 | 1 | 2 | 1868 | 1 | 1868 | 8.57 | 19.28 | 9934
Battery storage | 2020 | 50 | 1 | 1383 | 1 | 1383 | 0 | 24.7 | NA
Biomass | 2023 | 50 | 4 | 4080 | 1.01 | 4104 | 4.81 | 125.19 | 13500
Geothermal9,10 | 2023 | 50 | 4 | 2680 | 1 | 2680 | 1.16 | 113.29 | 9156
Municipal solid waste—landfill gas | 2022 | 36 | 3 | 1557 | 1 | 1557 | 6.17 | 20.02 | 8513
Conventional hydropower10 | 2023 | 100 | 4 | 2752 | 1 | 2752 | 1.39 | 41.63 | NA
Wind5 | 2022 | 200 | 3 | 1319 | 1 | 1319 | 0 | 26.22 | NA
Wind offshore9 | 2023 | 400 | 4 | 4356 | 1.25 | 5446 | 0 | 109.54 | NA
Solar thermal9 | 2022 | 115 | 3 | 7191 | 1 | 7191 | 0 | 85.03 | NA
Solar photovoltaic —tracking5,9,11 | 2021 | 150 | 2 | 1331 | 1 | 1331 | 0 | 15.19 | NA
1 Represents the first year that a new unit could become operational. 2 Base cost includes project contingency costs. 3 The technological optimism factor is applied to the first four units of a new, unproven design; it reflects the demonstrated tendency to underestimate actual costs for a first- of-a-kind unit. 4 Overnight capital cost includes contingency factors and excludes regional multipliers (except as noted for wind and solar PV) and learning effects. Interest charges are also excluded. The capital costs represent current costs for plants that would come online in 2020. 5 Wind and solar PV technologies' total overnight cost in the table shows the average input value across all 25 electricity market regions, as weighted by the respective capacity of that type installed during 2018 in each region to account for the substantial regional variation in wind and solar costs (as shown in Table 4). The input value used for onshore wind in AEO2020 was $1,260 per kilowatt (kW) and for solar PV with tracking it was $1,307/kW, which represents the cost of building a plant excluding regional factors. Region-specific factors contributing to the substantial regional variation in cost include differences in typical project size across regions, accessibility of resources, and variation in labor and other construction costs through the country. 6 O&M = Operations and maintenance. 7 The nuclear average heat rate is the weighted average tested heat rate for nuclear units as reported on the Form EIA-860, Annual Electric Generator Report. No heat rate is reported for battery storage because it is not a primary conversion technology; conversion losses are accounted for when the electricity is first generated; electricity-to- storage losses are accounted for through the additional demand for electricity required to meet load. For hydropower, wind, solar, and geothermal technologies, no heat rate is reported because the power is generated without fuel combustion and no set British thermal unit conversion factors exist. The model calculates the average heat rate for fossil generation in each year to report primary energy consumption displaced for these resources. 8 Combustion turbine aeroderivative units can be built by the model before 2021, if necessary, to meet a region's reserve margin. 9 Capital costs are shown before investment tax credits are applied. 10 Because geothermal and hydropower cost and performance characteristics are specific for each site, the table entries show the cost of the least expensive plant that could be built in the Northwest region for hydro and Great Basin region for geothermal, where most of the proposed sites are located. 11 Costs and capacities are expressed in terms of net AC (alternating current) power available to the grid for the installed capacity. Sources: Input costs are primarily based on a report provided by external consultants: Sargent & Lundy, December 2019. Hydropower site costs for non-powered dams were most recently updated for AEO2018 using data from Oak Ridge National Lab

## 2019
Table 2. Cost and performance characteristics of new central station electricity generating technologies
Technology | First available year1 |  | Size (MW) | Lead time (years) | Base overnight cost (2018 $/kW) | Project contingency factor2 | Techno- logical optimism factor3 | Total overnight cost4,10 (2018 $/kW) | Variable O&M5 (2018 $/MWh) | Fixed O&M (2018$/ kW/yr) | Heat rate6 (Btu/ kWh) | Final heat rate (Btu/kWh)
Coal with 30% carbon sequestration (CCS) |  | 2022 | 650 | 4 | 4713 | 1.07 | 1.03 | 5169 | 7.31 | 72.12 | 9750 | 9221
Coal with 90% CCS |  | 2022 | 650 | 4 | 5212 | 1.07 | 1.03 | 5716 | 9.89 | 83.75 | 11650 | 9257
Conv gas/oil combined cycle (CC) |  | 2021 | 702 | 3 | 952 | 1.05 | 1 | 999 | 3.61 | 11.33 | 6600 | 6350
Adv gas/oil CC |  | 2021 | 1100 | 3 | 736 | 1.08 | 1 | 794 | 2.06 | 10.3 | 6300 | 6200
Adv CC with CCS |  | 2021 | 340 | 3 | 1963 | 1.08 | 1.04 | 2205 | 7.34 | 34.43 | 7525 | 7493
Internal combustion engine |  | 2020 | 85 | 2 | 1306 | 1.05 | 1 | 1371 | 6.03 | 7.11 | 8500 | 8160
Conv combustion turbine7 |  | 2020 | 100 | 2 | 1072 | 1.05 | 1 | 1126 | 3.61 | 18.03 | 9840 | 9600
Adv combustion turbine |  | 2020 | 237 | 2 | 658 | 1.05 | 1 | 691 | 11.02 | 7.01 | 9800 | 8550
Fuel cells |  | 2021 | 10 | 3 | 6250 | 1.05 | 1.1 | 7197 | 46.56 | 0 | 9500 | 6960
Adv nuclear |  | 2022 | 2234 | 6 | 5224 | 1.1 | 1.05 | 6034 | 2.37 | 103.31 | 10461 | 10461
Distributed generation— base |  | 2021 | 2 | 3 | 1501 | 1.05 | 1 | 1576 | 8.4 | 18.9 | 8958 | 8900
Distributed generation— peak |  | 2020 | 1 | 2 | 1804 | 1.05 | 1 | 1894 | 8.4 | 18.9 | 9948 | 9880
Battery storage |  | 2019 | 30 | 1 | 1857 | 1.05 | 1 | 1950 | 7.26 | 36.32 | NA | NA
Biomass |  | 2022 | 50 | 4 | 3642 | 1.07 | 1 | 3900 | 5.7 | 114.39 | 13500 | 13500
Geothermal8,9 |  | 2022 | 50 | 4 | 2654 | 1.05 | 1 | 2787 | 0 | 122.28 | NA | NA
MSW—landfill gas |  | 2021 | 50 | 3 | 8313 | 1.07 | 1 | 8895 | 9.47 | 425.38 | 18000 | 18000
Conventional hydropower9 |  | 2022 | 500 | 4 | 2680 | 1.1 | 1 | 2948 | 1.36 | 40.85 | NA | NA
Wind10 |  | 2021 | 100 | 3 | 1518 | 1.07 | 1 | 1624 | 0 | 48.42 | NA | NA
Wind offshore8 |  | 2022 | 400 | 4 | 4758 | 1.1 | 1.25 | 6542 | 0 | 80.14 | NA | NA
Solar thermal8 |  | 2021 | 100 | 3 | 4011 | 1.07 | 1 | 4291 | 0 | 72.84 | NA | NA
Solar PV— tracking8,10,11 |  | 2020 | 150 | 2 | 1876 | 1.05 | 1 | 1969 | 0 | 22.46 | NA | NA
Solar PV—fixed tilt8,10,11 |  | 2020 | 150 | 2 | 1698 | 1.05 | 1 | 1783 | 0 | 22.46 | NA | NA
1 Represents the first year that a new unit could become operational.
2 AACE International (the Association for the Advancement of Cost Engineering) has defined contingency as “…an amount added to an estimate to allow for items, conditions, or events for which the state, occurrence, or effect is uncertain and that experience shows will likely result, in aggregate, in additional costs.”
3 The technological optimism factor is applied to the first four units of a new, unproven design; it reflects the demonstrated tendency to underestimate actual costs for a first-of-a-kind unit.
4 Overnight capital cost includes contingency factors and excludes regional multipliers (except as noted for wind and solar PV) and learning effects. Interest charges are also excluded. The capital costs represent current costs for plants that would come online in 2019.
5 O&M = operations and maintenance.
6 The nuclear average heat rate is the weighted average tested heat rate for nuclear units as reported on the Form EIA-860, Annual Electric Generator Report. No heat rate is reported for battery storage because it is not a primary conversion technology; conversion losses are accounted for when the electricity is first generated; electricity-to-storage losses are accounted for through the additional demand for electricity required to meet load. For hydropower, wind, solar, and geothermal technologies, no heat rate is reported because the power is generated without fuel combustion and no set British thermal unit (Btu) conversion factors exist. The model calculates the average heat rate for fossil generation in each year for reporting primary energy consumption displaced for these resources.
7 Conventional combustion turbine units can be built by the model before 2020, if necessary, to meet a region's reserve margin.
8 Capital costs are shown before investment tax credits are applied.
9 Because geothermal and hydropower cost and performance characteristics are specific for each site, the table entries represent the cost of the least expensive plant that could be built in the Northwest Power Pool region, where most of the proposed sites are located.
10 Wind and both solar PV technologies' total overnight costs shown in the table show the average input value across all 22 electricity market regions, as weighted by the respective capacity of that type installed during 2017 in each region, to account for the substantial regional variation in wind and solar costs (as shown in Table 3). The input value used for wind in AEO2019 was $1,920 per kilowatt (kW), for solar PV with tracking it was $2,160/kW, and for solar PV fixed tilt it was $2,024, representing the cost of building a plant excluding regional factors. Region-specific factors contributing to the substantial regional variation in cost include differences in typical project size across regions, accessibility of resources, and variation in labor and other construction costs throughout the country.
11 Costs and capacities are expressed in terms of net alternating current (AC) power available to the grid for the installed capacity. MW = megawatt, kW = kilowatt, MWh = megawatthour, kWh = kilowatthour
Sources: Input costs other than Advanced Combined Cycle are consistent with those used in AEO2018, and they are primarily based on a report provided by external consultants. The base costs above reflect calculated learning cost reductions based on recent builds that occurred since the cost report was provided. The cost differential between the two PV technologies was based on Lawrence Berkeley National Lab's Utility-Scale Solar Report. Hydropower site costs for non-powered dams were updated for AEO2018 using data from Oak Ridge National Lab. Costs for advanced CC were updated for AEO2019 based on a PJM Interconnection Cost of New Entry report and EIA analysis of reported costs.

## 2018
Table 2. Cost and performance characteristics of new central station electricity generating technologies
Technology | First available year1 | Size (MW) | Lead time (years) | Base overnight cost (2017 $/kW) | Project Contin- gency Factor2 | Techno- logical Optimism Factor3 | Total overnight cost4,10 (2017 $/kW) | Variable O&M5 (2017 $/MWh) | Fixed O&M (2017$/ kW/yr) | Heat rate6 (Btu/kWh) | nth-of-a- kind heat rate (Btu/kWh)
Coal with 30% carbon sequestration (CCS) | 2021 | 650 | 4 | 4641 | 1.07 | 1.03 | 5089 | 7.17 | 70.7 | 9750 | 9221
Coal with 90% CCS | 2021 | 650 | 4 | 5132 | 1.07 | 1.03 | 5628 | 9.7 | 82.1 | 11650 | 9257
Conv Gas/Oil Combined Cycle (CC) | 2020 | 702 | 3 | 935 | 1.05 | 1 | 982 | 3.54 | 11.11 | 6600 | 6350
Adv Gas/Oil CC | 2020 | 429 | 3 | 1026 | 1.08 | 1 | 1108 | 2.02 | 10.1 | 6300 | 6200
Adv CC with CCS | 2020 | 340 | 3 | 1936 | 1.08 | 1.04 | 2175 | 7.2 | 33.75 | 7525 | 7493
Conv Combustion Turbine7 | 2019 | 100 | 2 | 1054 | 1.05 | 1 | 1107 | 3.54 | 17.67 | 9880 | 9600
Adv Combustion Turbine | 2019 | 237 | 2 | 648 | 1.05 | 1 | 680 | 10.81 | 6.87 | 9800 | 8550
Fuel Cells | 2020 | 10 | 3 | 6192 | 1.05 | 1.1 | 7132 | 45.64 | 0 | 9500 | 6960
Adv Nuclear | 2022 | 2234 | 6 | 5148 | 1.1 | 1.05 | 5946 | 2.32 | 101.28 | 10460 | 10460
Distributed Generation - Base | 2020 | 2 | 3 | 1479 | 1.05 | 1 | 1553 | 8.23 | 18.52 | 8969 | 8900
Distributed Generation - Peak | 2019 | 1 | 2 | 1777 | 1.05 | 1 | 1866 | 8.23 | 18.52 | 9961 | 9880
Battery Storage | 2018 | 30 | 1 | 2067 | 1.05 | 1 | 2170 | 7.12 | 35.6 | N/A | N/A
Biomass | 2021 | 50 | 4 | 3584 | 1.07 | 1 | 3837 | 5.58 | 112.15 | 13500 | 13500
Geothermal8,9 | 2021 | 50 | 4 | 2615 | 1.05 | 1 | 2746 | 0 | 119.87 | 9271 | 9271
MSW - Landfill Gas | 2020 | 50 | 3 | 8170 | 1.07 | 1 | 8742 | 9.29 | 417.02 | 18000 | 18000
Conventional Hydropower9 | 2021 | 500 | 4 | 2634 | 1.1 | 1 | 2898 | 1.33 | 40.05 | 9271 | 9271
Wind | 2020 | 100 | 3 | 1548 | 1.07 | 1 | 1657 | 0 | 47.47 | 9271 | 9271
Wind Offshore8 | 2021 | 400 | 4 | 4694 | 1.1 | 1.25 | 6454 | 0 | 78.56 | 9271 | 9271
Solar Thermal8 | 2020 | 100 | 3 | 3952 | 1.07 | 1 | 4228 | 0 | 71.41 | 9271 | 9271
Solar PV - tracking8,11 | 2019 | 150 | 2 | 2004 | 1.05 | 1 | 2105 | 0 | 22.02 | 9271 | 9271
Solar PV - fixed tilt8,11 | 2019 | 150 | 2 | 1763 | 1.05 | 1 | 1851 | 0 | 22.02 | 9271 | 9271
1 - Represents the first year that a new unit could become operational.
2 - AACE International, the Association for the Advancement of Cost Engineering, has defined contingency as "An amount added to an estimate to allow for items, conditions, or events for which the state, occurrence, or effect is uncertain and that experience shows will likely result, in aggregate, in additional costs.”
3 - The technological optimism factor is applied to the first four units of a new, unproven design and reflects the demonstrated tendency to underestimate actual costs for a first-of-a-kind unit.
4 - Overnight capital cost including contingency factors, excluding regional multipliers (except as noted for wind and solar PV) and learning effects. Interest charges are also excluded. These represent current costs for plants that would come online in 2018.
5 - O&M = Operations and maintenance.
6 - For hydropower, wind, solar and geothermal technologies, the heat rate shown represents the average heat rate for conventional thermal generation as of 2016. This heat rate is used for purposes of calculating primary energy consumption displaced for these resources, and does not imply an estimate of their actual energy conversion efficiency. The nuclear average heat rate is the weighted average tested heat rate for nuclear units as reported on the Form EIA-860, "Annual Electric Generator Report." No heat rate is reported for battery storage because it is not a primary conversion technology; conversion losses are accounted for when the electricity is first generated; electricity-to-storage losses are accounted for through the additional demand for electricity required to meet load.
7 - Conventional combustion turbine units can be built by the model prior to 2019 if necessary to meet a given region's reserve margin.
8 - Capital costs are shown before investment tax credits are applied.
9 - Because geothermal and hydropower cost and performance characteristics are specific for each site, the table entries represent the cost of the least expensive plant that could be built in the Northwest Power Pool region, where most of the proposed sites are located.
10 - Wind and both solar PV technologies' total overnight cost shown in the table represents the average input value across all 22 electricity market regions, as weighted by the respective capacity of that type installed during 2016 in each region to account for the substantial regional variation in wind and solar costs (as shown in Table 3). The input value used for wind in AEO2018 was $1,887 per kilowatt (kW), for solar PV with tracking was $2,207/kW, and for solar PV fixed tilt was $2,068, representing the cost of building a plant excluding regional factors. Region-specific factors contributing to the substantial regional variation in cost include differences in typical project size across regions, accessibility of resources, and variation in labor and other construction costs through the country.
11 - Costs and capacities are expressed in terms of net AC power available to the grid for the installed capacity.
Sources: Input costs are consistent with those used in AEO2017, and are primarily based on a report provided by external consultants, http://www.eia.gov/analysis/studies/powerplants/capitalcost/. The base costs above reflect calculated learning cost reductions based on recent builds occurring since the cost report was provided. The cost differential between the two PV technologies was based on Lawrence Berkeley National Lab's Utility-Scale Solar Report. Hydropower site costs for non-powered dams were updated for AEO2018 using data from Oak Ridge National Lab.

## 2017
Cost and performance characteristics
Table 8.2. of new central station electricity generating technologies
Technology | First available year1 | Size (MW) | Lead time (years) | Base overnight cost in 2016 (2016 $/kW) | Project Contin- gency Factor2 | Techno- logical Optimism Factor3 | Total overnight cost in 20164,10 (2016 $/kW) | Variable O&M5 (2016 $/MWh) | Fixed O&M (2016$/ kW/yr) | Heat rate6 in 2016 (Btu/kWh) | nth-of-a- kind heat rate (Btu/kWh)
Coal with 30% CCS | 2020 | 650 | 4 | 4586 | 1.07 | 1.03 | 5030 | 7.06 | 69.56 | 9750 | 9221
Coal with 90% CCS | 2020 | 650 | 4 | 5072 | 1.07 | 1.03 | 5562 | 9.54 | 80.78 | 11650 | 9257
Conv Gas/Oil Combined Cycle | 2019 | 702 | 3 | 923 | 1.05 | 1 | 969 | 3.48 | 10.93 | 6600 | 6350
Adv Gas/Oil Combined Cycle (CC) | 2019 | 429 | 3 | 1013 | 1.08 | 1 | 1094 | 1.99 | 9.94 | 6300 | 6200
Adv CC with CCS | 2019 | 340 | 3 | 1917 | 1.08 | 1.04 | 2153 | 7.08 | 33.21 | 7525 | 7493
Conv Combustion Turbine7 | 2018 | 100 | 2 | 1040 | 1.05 | 1 | 1092 | 3.48 | 17.39 | 9920 | 9600
Adv Combustion Turbine | 2018 | 237 | 2 | 640 | 1.05 | 1 | 672 | 10.63 | 6.76 | 9800 | 8550
Fuel Cells | 2019 | 10 | 3 | 6252 | 1.05 | 1.1 | 7221 | 44.91 | 0 | 9500 | 6960
Adv Nuclear | 2022 | 2234 | 6 | 5091 | 1.1 | 1.05 | 5880 | 2.29 | 99.65 | 10459 | 10459
Distributed Generation - Base | 2019 | 2 | 3 | 1463 | 1.05 | 1 | 1536 | 8.1 | 18.23 | 8981 | 8900
Distributed Generation - Peak | 2018 | 1 | 2 | 1757 | 1.05 | 1 | 1845 | 8.1 | 18.23 | 9975 | 9880
Biomass | 2020 | 50 | 4 | 3540 | 1.07 | 1 | 3790 | 5.49 | 110.34 | 13500 | 13500
Geothermal8,9 | 2020 | 50 | 4 | 2586 | 1.05 | 1 | 2715 | 0 | 117.95 | 9510 | 9510
MSW - Landfill Gas | 2019 | 50 | 3 | 8059 | 1.07 | 1 | 8623 | 9.14 | 410.32 | 18000 | 18000
Conventional Hydropower9 | 2020 | 500 | 4 | 2220 | 1.1 | 1 | 2442 | 2.66 | 14.93 | 9510 | 9510
Wind10 | 2019 | 100 | 3 | 1576 | 1.07 | 1 | 1686 | 0 | 46.71 | 9510 | 9510
Wind Offshore | 2020 | 400 | 4 | 4648 | 1.1 | 1.25 | 6391 | 0 | 77.3 | 9510 | 9510
Solar Thermal8 | 2019 | 100 | 3 | 3908 | 1.07 | 1 | 4182 | 0 | 70.26 | 9510 | 9510
Solar PV8,10,11 | 2018 | 150 | 2 | 2169 | 1.05 | 1 | 2277 | 0 | 21.66 | 9510 | 9510
1 - Represents the first year that a new unit could become operational.
2 - AACE International, the Association for the Advancement of Cost Engineering, has defined contingency as "An amount added to an estimate to allow for items, conditions, or events for which the state, occurrence, or effect is uncertain and that experience shows will likely result, in aggregate, in additional costs.”
3 - The technological optimism factor is applied to the first four units of a new, unproven design, it reflects the demonstrated tendency to underestimate actual costs for a first-of-a-kind unit.
4 - Overnight capital cost including contingency factors, excluding regional multipliers (except as noted for wind and solar PV) and learning effects. Interest charges are also excluded. These represent costs of new projects initiated in 2016.
5 - O&M = Operations and maintenance.
6 - For hydropower, wind, solar and geothermal technologies, the heat rate shown represents the average heat rate for conventional thermal generation as of 2014. This is used for purposes of calculating primary energy consumption displaced for these resources, and does not imply an estimate of their actual energy conversion efficiency. The nuclear average heat rate is the weighted average tested heat rate for nuclear units as reported on the Form EIA-860, "Annual Electric Generator Report."
7 – Conventional combustion turbine units can be built by the model prior to 2018 if necessary to meet a given region's reserve margin.
8 - Capital costs are shown before investment tax credits are applied.
9 - Because geothermal and hydropower cost and performance characteristics are specific for each site, the table entries represent the cost of the least expensive plant that could be built in the Northwest Power Pool region, where most of the proposed sites are located.
10 - Wind and solar PV's total overnight cost shown in the table represents the average input value across all 22 electricity market regions, as weighted by the respective capacity of that type installed during 2015 in each region to account for the substantial regional variation in wind and solar costs (as shown in Table 8.3). The input value used for wind in AEO2017 was $1861/kW and for solar PV was $2388/kW, representing the cost of building a plant excluding regional factors. Region-specific factors contributing to the substantial regional variation in cost include differences in typical project size across regions, accessibility of resources, and variation in labor and other construction costs through the country.
11 - Costs and capacities are expressed in terms of net AC power available to the grid for the installed capacity.
Sources: Costs are consistent with those used in AEO2016, and are primarily based on a report provided by external consultants, which can be found here: http://www.eia.gov/analysis/studies/powerplants/capitalcost/.

## 2016
Table 8.2. Cost and performance characteristics of new central station electricity generating technologies
Contingency Factors
| First |  | Lead | Base Overnight | Project Contin- | Techno- logical | Total Overnight Cost in | Variable O&M5 | Fixed O&M | Heatrate6 | nth-of-a- kind Heatrate
| Available | Size | time | Cost in 2015 | gency | Optimism | 20154,10 (2015 | 2015 | (2015 $/ | in 2015 | (Btu/
Technology | Year1 | (MW) | (years) | (2015 $/kW) | Factor2 | Factor3 | $/kW) | $/MWh) | kW/yr.) | (Btu/ kWh) | kWh)
Coal with 30% carbon sequestration (CCS) | 2019 | 650 | 4 | 4649 | 1.07 | 1.03 | 5098 | 6.95 | 68.49 | 9750 | 9221
Conv Gas/Oil Comb Cycle | 2018 | 702 | 3 | 911 | 1.05 | 1 | 956 | 3.42 | 10.76 | 6600 | 6350
Adv Gas/Oil Comb Cycle (CC) | 2018 | 429 | 3 | 1000 | 1.08 | 1 | 1080 | 1.96 | 9.78 | 6300 | 6200
Adv CC with CCS | 2018 | 340 | 3 | 1898 | 1.08 | 1.04 | 2132 | 6.97 | 32.69 | 7525 | 7493
Conv Comb Turbine7 | 2017 | 100 | 2 | 1026 | 1.05 | 1 | 1077 | 3.42 | 17.12 | 9960 | 9600
Adv Comb Turbine | 2017 | 237 | 2 | 632 | 1.05 | 1 | 664 | 10.47 | 6.65 | 9800 | 8550
Fuel Cells | 2018 | 10 | 3 | 6217 | 1.05 | 1.1 | 7181 | 44.21 | 0 | 9500 | 6960
Adv Nuclear | 2022 | 2234 | 6 | 5288 | 1.1 | 1.05 | 6108 | 2.25 | 98.11 | 10449 | 10449
Distributed Generation-Base | 2018 | 2 | 3 | 1448 | 1.05 | 1 | 1520 | 7.98 | 17.94 | 9004 | 8900
Distributed Generation - Peak | 2017 | 1 | 2 | 1739 | 1.05 | 1 | 1826 | 7.98 | 17.94 | 10002 | 9880
Biomass | 2019 | 50 | 4 | 3498 | 1.07 | 1.01 | 3765 | 5.41 | 108.63 | 13500 | 13500
Geothermal8,9 | 2019 | 50 | 4 | 2559 | 1.05 | 1 | 2687 | 0 | 116.12 | 9541 | 9541
MSW Landfill Gas | 2018 | 50 | 3 | 7954 | 1.07 | 1 | 8511 | 9 | 403.97 | 14360 | 18000
Conventional Hydropower9 | 2019 | 500 | 4 | 2191 | 1.1 | 1 | 2411 | 2.62 | 14.7 | 9541 | 9541
Wind10 | 2018 | 100 | 3 | 1536 | 1.07 | 1 | 1644 | 0 | 45.98 | 9541 | 9541
Wind Offshore | 2019 | 400 | 4 | 4605 | 1.1 | 1.25 | 6331 | 0 | 76.1 | 9541 | 9541
Solar Thermal8 | 2018 | 100 | 3 | 3895 | 1.07 | 1 | 4168 | 0 | 69.17 | 9541 | 9541
Photovoltaic8,11 | 2017 | 150 | 2 | 2362 | 1.05 | 1 | 2480 | 0 | 21.33 | 9541 | 9541
1Represents the first year that a new unit could become operational. 2A contingency allowance is defined by the American Association of Cost Engineers as the “specific provision for unforeseeable elements of costs within a defined project scope; particularly important where previous experience has shown that unforeseeable events which will increase costs are likely to occur.” 3The technological optimism factor is applied to the first four units of a new, unproven design; it reflects the demonstrated tendency to underestimate actual costs for a first-of-a-kind unit. 4Overnight capital cost including contingency factors, excluding regional multipliers and learning effects. Interest charges are also excluded. These represent costs of new projects initiated in 2015. 5O&M = Operations and maintenance. 6For hydro, wind, solar and geothermal technologies, the heat rate shown represents the average heat rate for conventional thermal generation as of 2014. This is used for purposes of calculating primary energy consumption displaced for these resources, and does not imply an estimate of their actual energy conversion efficiency. 7 Combustion turbine units can be built by the model prior to 2017 if necessary to meet a given region's reserve margin. 8Capital costs are shown before investment tax credits are applied. 9Because geothermal and hydro cost and performance characteristics are specific for each site, the table entries represent the cost of the least expensive plant that could be built in the Northwest Power Pool region, where most of the proposed sites are located. 10Wind's total overnight cost of $1644/kW represents the average input value across all 22 electricity market regions, as weighted by the wind capacity installed during 2014 in each region to account for the substantial regional variation in wind costs (as shown in Table 8.3). The input value used for AEO 2016 was $1837/kW, and represents the cost of building a 100 MW wind plant excluding regional factors. Region-specific factors contributing to the substantial regional variation in cost include differences in typical project size across regions, accessibility of resources, and variation in labor and other construction costs throughout the country. 11Costs and capacities are expressed in terms of net AC power available to the grid for the installed capacity. Sources: For the AEO2016 cycle, EIA updated cost estimates for certain electric generating technologies, based on a draft report provided by external consultants. This report will be provided on the EIA website when finalized. Costs were updated for coal with CCS, the combined cycle (without CCS) technologies, the combustion turbine technologies, advanced nuclear, onshore wind and solar PV. Costs for other technologies are consistent with AEO2015 assumptions.

## 2015
Table 8.2. Cost and performance characteristics of new central station electricity generating technologies
Contingency Factors
|  |  |  | Base | [6 empty] | nth-of-
|  |  |  | Overnight | Project | Techno- | Total | Variable | Fixed | Heatrate6 | a-kind
|  |  | Lead | Cost in | Contin- | logical | Overnight | O&M5 | O&M | in 2014 | Heatrate
| Online | Size | time | 2014 | gency | Optimism | Cost in 20144 | (2013 $/ | (2013 $/ | (Btu/ | (Btu/
Technology | Year1 | (MW) | (years) | (2013 $/kW) | Factor2 | Factor3 | (2013 $/kW) | mWh) | kW/yr.) | kWh) | kWh
Scrubbed Coal New | 2018 | 1300 | 4 | 2726 | 1.07 | 1 | 2917 | 4.47 | 31.16 | 8800 | 8740
Integrated Coal- Gasifi-
fication Comb
Cycle (IGCC) | 2018 | 1200 | 4 | 3483 | 1.07 | 1 | 3727 | 7.22 | 51.37 | 8700 | 7450
IGCC with Carbon
sequestion | 2018 | 520 | 4 | 5891 | 1.07 | 1.03 | 6492 | 8.44 | 72.8 | 10700 | 8307
Conv Gas/Oil Comb Cycle | 2017 | 620 | 3 | 869 | 1.05 | 1 | 912 | 3.6 | 13.16 | 7050 | 6800
Adv Gas/Oil Comb Cycle
(CC) | 2017 | 400 | 3 | 942 | 1.08 | 1 | 1017 | 3.27 | 15.36 | 6430 | 6333
Adv CC with carbon
sequestration | 2017 | 340 | 3 | 1845 | 1.08 | 1.04 | 2072 | 6.78 | 31.77 | 7525 | 7493
Conv Comb Turbine8 | 2016 | 85 | 2 | 922 | 1.05 | 1 | 968 | 15.44 | 7.34 | 10783 | 10450
Adv Comb Turbine | 2016 | 210 | 2 | 639 | 1.05 | 1 | 671 | 10.37 | 7.04 | 9750 | 8550
Fuel Cells | 2017 | 10 | 3 | 6042 | 1.05 | 1.1 | 6978 | 42.97 | 0 | 9500 | 6960
Adv Nuclear | 2022 | 2234 | 6 | 4646 | 1.1 | 1.05 | 5366 | 2.14 | 93.23 | 10479 | 10479
Distributed
Generation - Base | 2017 | 2 | 3 | 1407 | 1.05 | 1 | 1477 | 7.75 | 17.44 | 9015 | 8900
Distributed
Generation - Peak | 2016 | 1 | 2 | 1689 | 1.05 | 1 | 1774 | 7.75 | 17.44 | 10015 | 9880
Biomass | 2018 | 50 | 4 | 3399 | 1.07 | 1.01 | 3659 | 5.26 | 105.58 | 13500 | 13500
Geothermal7,9 | 2018 | 50 | 4 | 2331 | 1.05 | 1 | 2448 | 0 | 112.85 | 9516 | 9516
Muncipal Solid Waste | 2017 | 50 | 3 | 7730 | 1.07 | 1 | 8271 | 8.74 | 392.6 | 14878 | 18000
Conventional
Hydropower9 | 2018 | 500 | 4 | 2410 | 1.1 | 1 | 2651 | 5.76 | 15.15 | 9516 | 9516
Wind | 2017 | 100 | 3 | 1850 | 1.07 | 1 | 1980 | 0 | 39.53 | 9516 | 9516
Wind Offshore | 2018 | 400 | 4 | 4476 | 1.1 | 1.25 | 6154 | 0 | 73.96 | 9516 | 9516
Solar Thermal7 | 2017 | 100 | 3 | 3787 | 1.07 | 1 | 4052 | 0 | 67.23 | 9516 | 9516
Photovoltaic7,10 | 2016 | 150 | 2 | 3123 | 1.05 | 1 | 3279 | 0 | 24.68 | 9516 | 9516
1Online year represents the first year that a new unit could be completed, given an order date of 2014. 2A contingency allowance is defined by the American Association of Cost Engineers as the “specific provision for unforeseeable elements of costs within a defined project scope; particularly important where previous experience has shown that unforeseeable events which will increase costs are likely to occur.” 3The technological optimism factor is applied to the first four units of a new, unproven design; it reflects the demonstrated tendency to underestimate actual costs for a first-of-a-kind unit. 4Overnight capital cost including contingency factors, excluding regional multipliers and learning effects. Interest charges are also excluded. These represent costs of new projects initiated in 2014. 5O&M = Operations and maintenance. 6For hydropower, wind, solar and geothermal technologies, the heat rate shown represents the average heat rate for conventional thermal generation as of 2013. This is used for purposes of calculating primary energy consumption displaced for these resources, and does not imply an estimate of their actual energy conversion efficiency. 7Capital costs are shown before investment tax credits are applied. 8Combustion turbine units can be built by the model prior to 2016 if necessary to meet a given region’s reserve margin. 9Because geothermal and hydropower cost and performance characteristics are specific for each site, the table entries represent the cost of the least expensive plant that could be built in the Northwest Power Pool region, where most of the proposed sites are located. 10Costs and capacities are expressed in terms of net AC power available to the grid for the installed capacity. Sources: For the AEO2015 cycle, EIA continues to use the previously developed cost estimates for utility-scale electric generating plants, updated by external consultants for AEO2013. This report can be found at http://www.eia.gov/forecasts/capitalcost/. The costs were assumed to be consistent with plants that would be ordered in 2012, and learning from capacity built in 2012 and 2013 has been applied in the initial costs above. Wind capital costs were updated for AEO2015 using recent reports from trade press and reports from Lawrence Berkeley National Laboratory. Site-specific costs for geothermal were provided by the National Renewable Energy Laboratory, "Updated U.S. Geothermal Supply Curve,” February 2010.

## 2014
Table 8.2. Cost and performance characteristics of new central station electricity generating technologies
Base |  |  |  |  | Contingency Factors |  |  |  |  | nth-of-
Technology | Online Year1 | Size (MW) | Lead time (years) | Overnight Cost in 2013 (2012 $/kW) |  | Project Contin- gency Factor2 | Techno- logical Optimism Factor3 | Total Overnight Cost in 20134 (2012 $/kW) | Variable O&M5 (2012 $/ mWh) |  | Fixed O&M (2012$/ kW/yr.) | Heatrate6 in 2013 (Btu/ kWh) | a-kind Heatrate (Btu/ kWh
Scrubbed Coal New | 2017 | 1300 | 4 | 2734 |  | 1.07 | 1 | 2925 | 4.47 |  | 31.18 | 8800 | 8740
Integrated Coal- Gasification Comb Cycle (IGCC) | 2017 | 1200 | 4 | 3525 |  | 1.07 | 1 | 3771 | 7.22 |  | 51.39 | 8700 | 7450
IGCC with Carbon sequestion | 2017 | 520 | 4 | 5958 |  | 1.07 | 1.03 | 6567 | 8.45 |  | 72.84 | 10700 | 8307
Conv Gas/Oil Comb Cycle | 2016 | 620 | 3 | 871 |  | 1.05 | 1 | 915 | 3.6 |  | 13.17 | 7050 | 6800
Adv Gas/Oil Comb Cycle (CC) | 2016 | 400 | 3 | 945 |  | 1.08 | 1 | 1021 | 3.27 |  | 15.37 | 6430 | 6333
Adv CC with carbon sequestration | 2017 | 340 | 3 | 1856 |  | 1.08 | 1.04 | 2084 | 6.78 |  | 31.79 | 7525 | 7493
Conv Comb Turbine8 | 2015 | 85 | 2 | 924 |  | 1.05 | 1 | 971 | 15.45 |  | 7.34 | 10817 | 10450
Adv Comb Turbine | 2015 | 210 | 2 | 641 |  | 1.05 | 1 | 673 | 10.37 |  | 7.04 | 9750 | 8550
Fuel Cells | 2016 | 10 | 3 | 6099 |  | 1.05 | 1.1 | 7044 | 42.99 |  | 0 | 9500 | 6960
Adv Nuclear | 2019 | 2234 | 6 | 4763 |  | 1.1 | 1.05 | 5501 | 2.14 |  | 93.28 | 10464 | 10464
Distributed Generation - Base | 2016 | 2 | 3 | 1414 |  | 1.05 | 1 | 1485 | 7.76 |  | 17.45 | 9027 | 8900
Distributed Generation - Peak | 2015 | 1 | 2 | 1698 |  | 1.05 | 1 | 1783 | 7.76 |  | 17.45 | 10029 | 9880
Biomass | 2017 | 50 | 4 | 3590 |  | 1.07 | 1.02 | 3919 | 5.26 |  | 105.64 | 13500 | 13500
Geothermal7,9 | 2016 | 50 | 4 | 2375 |  | 1.05 | 1 | 2494 | 0 |  | 112.92 | 9716 | 9716
Muncipal Solid Waste | 2014 | 50 | 3 | 7751 |  | 1.07 | 1 | 8294 | 8.75 |  | 392.81 | 18000 | 18000
Conventional Hydropower9 | 2017 | 500 | 4 | 2213 |  | 1.1 | 1 | 2435 | 2.65 |  | 14.83 | 9716 | 9716
Wind | 2014 | 100 | 3 | 2061 |  | 1.07 | 1 | 2205 | 0 |  | 39.55 | 9716 | 9716
Wind Offshore | 2017 | 400 | 4 | 4503 |  | 1.1 | 1.25 | 6192 | 0 |  | 74 | 9716 | 9716
Solar Thermal7 | 2016 | 100 | 3 | 4715 |  | 1.07 | 1 | 5045 | 0 |  | 67.26 | 9716 | 9716
Photovoltaic7,10 | 2015 150 |  | 2 | 3394 |  | 1.05 | 1 | 3564 | 0 |  | 24.69 | 9716 | 9716
1 Online year represents the first year that a new unit could be completed, given an order date of 2013. For wind, geothermal and landfill gas, the online year was moved earlier to acknowledge both market activity already occurring as well as the incentive for certain types of projects to develop at an accelerated rate in order to qualify for the Production Tax Credit. 2A contingency allowance is defined by the American Association of Cost Engineers as the “specific provision for unforeseeable elements of costs within a defined project scope; particularly important where previous experience has shown that unforeseeable events which will increase costs are likely to occur.” 3The technological optimism factor is applied to the first four units of a new, unproven design; it reflects the demonstrated tendency to underestimate actual costs for a first-of-a-kind unit. 4Overnight capital cost including contingency factors, excluding regional multipliers and learning effects. Interest charges are also excluded. These represent costs of new projects initiated in 2013. 5O&M = Operations and maintenance. 6For hydro, wind, solar and geothermal technologies, the heatrate shown represents the average heatrate for conventional thermal generation as of 2012. This is used for purposes of calculating primary energy consumption displaced for these resources, and does not imply an estimate of their actual energy conversion efficiency. 7Capital costs are shown before investment tax credits are applied. 8Combustion turbine units can be built by the model prior to 2015 if necessary to meet a given region’s reserve margin. 9Because geothermal and hydro cost and performance characteristics are specific for each site, the table entries represent the cost of the least expensive plant that could be built in the Northwest Power Pool region, where most of the proposed sites are located. 10Costs and capacities are expressed in terms of net AC power available to the grid for the installed capacity. Sources: For the AEO2014 cycle, EIA continues to use the previously developed cost estimates for utility-scale electric generating plants, updated by external consultants for AEO2013. This report can be found at http://www.eia.gov/forecasts/capitalcost/. The costs were assumed to be consistent with plants that would be ordered in 2012, and learning from capacity built in 2012 has been applied in the initial costs above. Site-specific costs for geothermal were provided by the National Renewable Energy Laboratory, “Updated U.S. Geothermal Supply Curve,” February 2010.

## 2012
Table 8.2. Cost and performance characteristics of new central station electricity generating technologies
|  |  |  | Base Overnight Cost in 2010 (2010 $/ kW) | Contingency Factors |  | Total Overnight Cost in 20104 (2010 $/ kW) |  |  |  | nth-of-a- kind Heatrate (Btu/ KWh)
Technology | Online Year1 | Size (mW) | Lead time (years) |  | Project Contin- gency Factor2 | Techno- logical Optimism Factor3 |  | Variable O&M5 (2010 $/ mWh) | Fixed O&M (2010$/ kW) | Heatrate6 in 2011 (Btu/ KWh)
Scrubbed Coal New7 | 2015 | 1300 | 4 | 2,658 | 1.07 | 1 | 2,844 | 4.25 | 29.67 | 8,800 | 8,740
Integrated Coal- Gasification Comb Cycle (IGCC)7 | 2015 | 1200 | 4 | 3,010 | 1.07 | 1 | 3,220 | 6.87 | 48.9 | 8,700 | 7,450
IGCC with carbon sequestration | 2017 | 520 | 4 | 4,852 | 1.07 | 1.03 | 5,348 | 8.04 | 69.3 | 10,700 | 8,307
Conv Gas/Oil Comb Cycle | 2014 | 540 | 3 | 931 | 1.05 | 1 | 977 | 3.43 | 14.39 | 7,050 | 6,800
Adv Gas/Oil Comb Cycle (CC) | 2014 | 400 | 3 | 929 | 1.08 | 1 | 1,003 | 3.11 | 14.62 | 6,430 | 6,333
Adv CC with carbon sequestration | 2017 | 340 | 3 | 1,834 | 1.08 | 1.04 | 2,060 | 6.45 | 30.25 | 7,525 | 7,493
Conv Comb Turbine8 | 2013 | 85 | 2 | 927 | 1.05 | 1 | 974 | 14.7 | 6.98 | 10,745 | 10,450
Adv Comb Turbine | 2013 | 210 | 2 | 634 | 1.05 | 1 | 666 | 9.87 | 6.7 | 9,750 | 8,550
Fuel Cells | 2014 | 10 | 3 | 5,918 | 1.05 | 1.1 | 6,836 | 0 | 350 | 9,500 | 6,960
Adv Nuclear | 2017 | 2236 | 6 | 4,619 | 1.1 | 1.05 | 5,335 | 2.04 | 88.75 | 10,460 | 10,460
Distributed Generation - Base | 2014 | 2 | 3 | 1,366 | 1.05 | 1 | 1,434 | 7.46 | 16.78 | 9,050 | 8,900
Distributed Generation - Peak | 2013 | 1 | 2 | 1,640 | 1.05 | 1 | 1,722 | 7.46 | 16.78 | 10,056 | 9,880
Biomass | 2015 | 50 | 4 | 3,519 | 1.07 | 1.02 | 3,859 | 5 | 100.55 | 13,500 | 13,500
Geothermal7,9 | 2011 | 50 | 4 | 2,393 | 1.05 | 1 | 2,513 | 9.64 | 108.62 | 9,760 | 9,760
MSW - Landfill Gas | 2011 | 50 | 3 | 7,694 | 1.07 | 1 | 8,233 | 8.33 | 378.76 | 13,648 | 13,648
Conventional Hydropower9 | 2015 | 500 | 4 | 2,134 | 1.1 | 1 | 2,347 | 2.55 | 14.27 | 9,760 | 9,760
Wind | 2011 | 100 | 3 | 2,278 | 1.07 | 1 | 2,437 | 0 | 28.07 | 9,760 | 9,760
Wind Otfshore | 2015 | 400 | 4 | 4,345 | 1.1 | 1.25 | 5,974 | 0 | 53.33 | 9,760 | 9,760
Solar Thermal7 | 2014 | 100 | 3 | 4,384 | 1.07 | 1 | 4,691 | 0 | 64 | 9,760 | 9,760
Photovoltaic7,10 | 2013 | 150 | 2 | 4,528 | 1.05 | 1 | 4,755 | 0 | 16.7 | 9,760 | 9,760
1Online year represents the first year that a new unit could be completed, given an order date of 2011. For wind, geothermal and landfill gas, the online year was moved earlier to acknowledge the significant market activity already occuring in anticipation of the expiration of the Production Tax Credit. 2A contingency allowance is defined by the American Association of Cost Engineers as the “specific provision for unforeseeable elements of costs within a defined project scope; particularly important where previous experience has shown that unforeseeable events which will increase costs are likely to occur.” 3The technological optimism factor is applied to the first four units of a new, unproven design; it reflects the demonstrated tendency to underestimate actual costs for a first-of-a-kind unit. 4Overnight capital cost including contingency factors, excluding regional multipliers and learning etfects. Interest charges are also excluded. These represent costs of new projects initiated in 2011. 5O&M = Operations and maintenance. 6For hydro, geothermal, wind, and solar technologies, the heatrate shown represents the average heatrate for conventional thermal generation as of 2010. This is used for purposes of calculating primary energy consumption displaced for these resources, and does not imply an estimate of their actual energy conversion efficiency. 7Capital costs are shown before investment tax credits are applied. 8Combustion turbine units can be built by the model prior to 2013 if necessary to meet a given region’s reserve margin. 9Because geothermal and hydro cost and performance characteristics are specific for each site, the table entries represent the cost of the least expensive plant that could be built in the Northwest Power Pool region, where most of the proposed sites are located. 10Costs and capacities are expressed in terms of net AC power available to the grid for the installed capacity. Sources: For the AEO2012 cycle, EIA continues to use the previously developed cost estimates for utility-scale electric generating plants, prepared by external consultants for AEO2011. This report can be found at www.eia.gov/oiaf/beck_plantcosts/index.html. Site-specific costs for geothermal were provided by the National Energy Renewable Laboratory, “Updated U.S. Geothermal Supply Curve,” February 2010.

## 2010
Table 8.2. Cost and Performance Characteristics of New Central Station Electricity Generating Technologies
Base Contingency Factors Total Overnight Overnight Variable Heatrate6 Heatrate Cost Project Technological Cost O&M5 Fixed in nth-of- Online Size Leadtime in 2009 Contingency Optimism in 20094 ($2008 O&M5 2009 a-kind Technology Year1 (mW) (Years) ($2008/kW) Factor2 Factor3 (2008 $/kW) mills/kWh) ($2008/kW) (Btu/kWhr) (Btu/kWr)
Scrubbed Coal New7 | 2013 | 600 | 4 | 2078 | 1.07 | 1 | 2223 | 4.69 | 28.15 | 9200 | 8740
Integrated Coal-Gasification
Combined Cycle (IGCC)7 | 2013 | 550 | 4 | 2401 | 1.07 | 1 | 2569 | 2.99 | 39.53 | 8765 | 7450
IGCC withCarbon Sequestration | 2016 | 380 | 4 | 3427 | 1.07 | 1.03 | 3776 | 4.54 | 47.15 | 10781 | 8307
Conv Gas/Oil Comb Cycle | 2012 | 250 | 3 | 937 | 1.05 | 1 | 984 | 2.11 | 12.76 | 7196 | 6800
Adv Gas/Oil Comb Cycle (CC) | 2012 | 400 | 3 | 897 | 1.08 | 1 | 968 | 2.04 | 11.96 | 6752 | 6333
ADVCC with Carbon Sequestion | 2016 | 400 | 3 | 1720 | 1.08 | 1.04 | 1932 | 3.01 | 20.35 | 8613 | 7493
Conv Combustion Turbine8 | 2011 | 160 | 2 | 653 | 1.05 | 1 | 685 | 3.65 | 12.38 | 10788 | 10450
Adv Combustion Turbine | 2011 | 230 | 2 | 617 | 1.05 | 1 | 648 | 3.24 | 10.77 | 9289 | 8550
Fuel Cells | 2012 | 10 | 3 | 4744 | 1.05 | 1.1 | 5478 | 49 | 5.78 | 7930 | 6960
Advanced Nuclear | 2016 | 1350 | 6 | 3308 | 1.1 | 1.05 | 3820 | 0.51 | 92.04 | 10488 | 10488
Distributed Generation -Base | 2012 | 2 | 3 | 1334 | 1.05 | 1 | 1400 | 7.28 | 16.39 | 9050 | 8900
Distributed Generation -Peak | 2011 | 1 | 2 | 1601 | 1.05 | 1 | 1681 | 7.28 | 16.39 | 10069 | 9880
Biomass | 2013 | 80 | 4 | 3414 | 1.07 | 1.05 | 3849 | 6.86 | 65.89 | 9451 | 7765
Geothermal 7,9 | 2010 | 50 | 4 | 1666 | 1.05 | 1 | 1749 | 0 | 168.33 | 32969 | 30326
MSW - Landfill Gas | 2010 | 30 | 3 | 2430 | 1.07 | 1 | 2599 | 0.01 | 116.8 | 13648 | 13648
Conventional Hydropower9 | 2013 | 500 | 4 | 2084 | 1.1 | 1 | 2291 | 2.49 | 13.93 | 9884 | 9884
Wind | 2009 | 50 | 3 | 1837 | 1.07 | 1 | 1966 | 0 | 30.98 | 9884 | 9884
Wind Offshore | 2013 | 100 | 4 | 3492 | 1.1 | 1.02 | 3937 | 0 | 86.92 | 9884 | 9884
Solar Thermal7 | 2012 | 100 | 3 | 4798 | 1.07 | 1 | 5132 | 0 | 58.05 | 9884 | 9884
Photovoltaic7 | 2011 | 5 | 2 | 5879 | 1.05 | 1 | 6171 | 0 | 11.94 | 9884 | 9884
1Online year represents the first year that a new unit could be completed, given an order date of 2009. For wind, geothermal and landfill gas, the online year was moved earlier to acknowledge the significant market activity already occuring in anticipation of the expiration of the Production Tax Credit. 2A contingency allowance is defined by the American Association of Cost Engineers as the "specific provision for unforeseeable elements if costs within a defined project scope; particularly important where previous experience has shown that unforeseeable events which will increase costs are likely to occur." 3The technological optimism factor is applied to the first four units of a new, unproven design. It reflects the demonstrated tendency to underestimate actual costs for a first-of-a-kind unit. 4Overnight capital cost including contingency factors, excluding regional multipliers and learning effects. Interest charges are also excluded. These represent costs of new projects initiated in 2009. 5O&M = Operations and maintenance. 6For hydro, wind, and solar technologies, the heatrate shown represents the average heatrate for conventional thermal generation as of 2008. This is used for purposes of calculating primary energy consumption displaced for these resources, and does not imply an estimate of their actual energy conversion efficiency. 7Capital costs are shown before investment tax credits are applied. 8Combustion turbine units can be built by the model prior to 2011 if necessary to meet a given region's reserve margin. 9Because geothermal and hydro cost and performance characteristics are specific for each site, the table entries represent the cost of the least expensive plant that could be built in the Northwest Power Pool region, where most of the proposed sites are located.

## 2005
Table 38. Cost and Performance Characteristics of New Central Station Electricity Generating Technologies
Base Contingency Factors Total Overnight Overnight Variable Heatrate Heatrate Costs Project Technological Cost O&M5 Fixed in nth-of- Online Size Leadtimes in 2004 Contingency Optimism in 20043 ($2003 O&M5 2004 a-kind Technology Year1 (mW) (Years) ($2003/kW) Factor Factor2 (2003 $/kW) mills/kWh) ($2003/kW) (Btu/kWhr) (Btu/kWr)
Scrubbed Coal New | 2008 | 600 | 4 | 1134 | 1.07 | 1 | 1213 | 4.06 | 24.36 | 8844 | 8600
Integrated Coal-Gasification
Combined Cycle (IGCC) 2008 |  | 550 | 4 | 1310 | 1.07 | 1 | 1402 | 2.58 | 34.21 | 8309 | 7200
IGCC with Carbon Sequestration | 2010 | 380 | 4 | 1820 | 1.07 | 1.03 | 2006 | 3.93 | 40.26 | 9713 | 7920
Conv Gas/Oil Comb Cycle | 2007 | 250 | 3 | 540 | 1.05 | 1 | 567 | 1.83 | 11.04 | 7196 | 6800
Adv Gas/Oil Comb Cycle (CC) | 2007 | 400 | 3 | 517 | 1.08 | 1 | 558 | 1.77 | 10.35 | 6752 | 6333
ADV CC with Carbon Sequestration | 2010 | 400 | 3 | 992 | 1.08 | 1.04 | 1114 | 2.6 | 17.6 | 8613 | 7493
Conv Combustion Turbine5 | 2006 | 160 | 2 | 376 | 1.05 | 1 | 395 | 3.16 | 10.72 | 10817 | 10450
Adv Combustion Turbine | 2006 | 230 | 2 | 356 | 1.05 | 1 | 374 | 2.8 | 9.31 | 9183 | 8550
Fuel Cells | 2007 | 10 | 3 | 3679 | 1.05 | 1.1 | 4250 | 42.4 | 5 | 7930 | 6960
Advanced Nuclear | 2013 | 1000 | 6 | 1694 | 1.1 | 1.05 | 1957 | 0.44 | 60.06 | 10400 | 10400
Distributed Generation -Base | 2007 | 2 | 3 | 769 | 1.05 | 1 | 807 | 6.3 | 14.18 | 9950 | 8900
Distributed Generation -Peak | 2006 | 1 | 2 | 924 | 1.05 | 1 | 970 | 6.3 | 14.18 | 11200 | 9880
Biomass | 2008 | 80 | 4 | 1612 | 1.07 | 1.02 | 1757 | 2.96 | 47.18 | 8911 | 8911
MSW - Landfill Gas | 2007 | 30 | 3 | 1402 | 1.07 | 1 | 1500 | 0.01 | 101.07 | 13648 | 13648
Geothermal 6,7 | 2008 | 50 | 4 | 2960 | 1.05 | 1 | 3108 | 0 | 104.98 | 45335 | 36468
Conventional Hydropower6 | 2008 | 500 | 4 | 1319 | 1.1 | 1 | 1451 | 4.6 | 12.35 | 10338 | 10338
Wind | 2007 | 50 | 3 | 1060 | 1.07 | 1 | 1134 | 0 | 26.81 | 10280 | 10280
Solar Thermal7 | 2007 | 100 | 3 | 2515 | 1.07 | 1.1 | 2960 | 0 | 50.23 | 10280 | 10280
Photovoltaic7 | 2006 | 5 | 2 | 3868 | 1.05 | 1.1 | 4467 | 0 | 10.34 | 10280 | 10280
1Online year represents the first year that a new unit could be completed, given an order date of 2004. 2The technological optimism factor is applied to the first four units of a new, unproven design, it reflects the demonstrated tendency to underestimate actual costs for a first-of-a-kind unit. 3Overnight capital cost including contingency factors, excluding regional multipliers and learning effects. Interest charges are also excluded. These represent costs of new projects initiated in 2004. 4O&M = Operations and maintenance. 5Combustion turbine units can be built by the model prior to 2006 if necessary to meet a given region’s reserve margin. 6Because geothermal and hydro cost and performance characteristics are specific for each site, the table entries represent the cost of the least expensive plant that could be built in the Northwest Power Pool region, where most of the proposed sites are located. 7Capital costs for geothermal and solar technologies are shown before the 10 percent investment tax credit is applied.
Sources: The values shown in this table are developed by the Energy Information Administration, Office of Integrated Analysis and Forecasting, from analysis of reports and discussions with various sources from industry, government, and the Department of Energy Fuel Offices and National Laboratories. They are not based on any specific technology model, but rather, are meant to represent the cost and performance of typical plants under normal operating conditions for each plant type. Key sources reviewed are listed in the ‘Notes and Sources’ section at the end of the chapter.

## 2021
Table 3. Cost and performance characteristics of new central station electricity generating technologies
Technology | First available year1 | Size (MW) | Lead time (years) |  | Base overnight cost2 (2020 $/kW) |  | Techno- logical optimism factor3 | Total overnight cost4,5 (2020 $/kW) |  | Variable O&M6 (2020 $/MWh) |  | Fixed O&M (2020$/ kW-yr) |  | Heat rate7 (Btu/kWh)
Ultra-supercritical coal (USC) | 2024 | 650 | 4 |  | 3672 |  | 1 | 3672 |  | 4.52 |  | 40.79 |  | 8638
USC with 30% carbon capture and sequestration (CCS) | 2024 | 650 | 4 |  | 4550 |  | 1.01 | 4595 |  | 7.11 |  | 54.57 |  | 9751
USC with 90% CCS | 2024 | 650 | 4 |  | 5861 |  | 1.02 | 5978 |  | 11.03 |  | 59.85 |  | 12507
Combined-cycle—single shaft | 2023 | 418 | 3 |  | 1082 |  | 1 | 1082 |  | 2.56 |  | 14.17 |  | 6431
Combined-cycle—multi shaft | 2023 | 1083 | 3 |  | 957 |  | 1 | 957 |  | 1.88 |  | 12.26 |  | 6370
Combined-cycle with 90% CCS | 2023 | 377 | 3 |  | 2471 |  | 1.04 | 2570 |  | 5.87 |  | 27.74 |  | 7124
Internal combustion engine | 2022 | 21 |  | 2 |  | 1813 | 1 |  | 1813 |  | 5.72 |  | 35.34 | 8295
Combustion turbine— aeroderivative8 | 2022 | 105 |  | 2 |  | 1169 | 1 |  | 1169 |  | 4.72 |  | 16.38 | 9124
Combustion turbine—industrial | 2022 | 237 |  | 2 |  | 709 | 1 |  | 709 |  | 4.52 |  | 7.04 | 9905
frame
Fuel cells | 2023 | 10 |  | 3 |  | 6277 | 1.09 |  | 6866 |  | 0.59 |  | 30.94 | 6469
Nuclear—light water reactor | 2026 | 2156 |  | 6 |  | 6034 | 1.05 |  | 6336 |  | 2.38 |  | 122.26 | 10455
Nuclear—small modular reactor | 2028 | 600 |  | 6 |  | 6183 | 1.1 |  | 6802 |  | 3.02 |  | 95.48 | 10455
Distributed generation—base | 2023 | 2 |  | 3 |  | 1560 | 1 |  | 1560 |  | 8.65 |  | 19.46 | 8935
Distributed generation—peak | 2022 | 1 |  | 2 |  | 1874 | 1 |  | 1874 |  | 8.65 |  | 19.46 | 9921
Battery storage | 2021 | 50 |  | 1 |  | 1165 | 1 |  | 1165 |  | 0 |  | 24.93 | NA
Biomass | 2024 | 50 |  | 4 |  | 4077 | 1 |  | 4078 |  | 4.85 |  | 126.36 | 13500
Geothermal9, 10 | 2024 | 50 |  | 4 |  | 2772 | 1 |  | 2772 |  | 1.17 |  | 137.5 | 8946
Municipal solid waste—landfill | 2023 | 36 |  | 3 |  | 1566 | 1 |  | 1566 |  | 6.23 |  | 20.2 | 8513
gas
Conventional hydropower10 | 2024 | 100 |  | 4 |  | 2769 | 1 |  | 2769 |  | 1.4 |  | 42.01 | NA
Wind5 | 2023 | 200 |  | 3 |  | 1846 | 1 |  | 1846 |  | 0 |  | 26.47 | NA
Wind offshore9 | 2024 | 400 |  | 4 |  | 4362 | 1.25 |  | 5453 |  | 0 |  | 110.56 | NA
Solar thermal9 | 2023 | 115 |  | 3 |  | 7116 | 1 |  | 7116 |  | 0 |  | 85.82 | NA
Solar photovoltaic (PV) with tracking5, 9, 11 | 2022 | 150 |  | 2 |  | 1248 | 1 |  | 1248 |  | 0 |  | 15.33 | NA
Solar PV with storage9, 11 | 2022 | 150 |  | 2 |  | 1612 | 1 |  | 1612 |  | 0 |  | 32.33 | NA
1 Represents the first year that a new unit could become operational. 2 Base cost includes project contingency costs. 3 The technological optimism factor is applied to the first four units of a new, unproven design; it reflects the demonstrated tendency to underestimate actual costs for a first- of-a-kind unit. 4 Overnight capital cost includes contingency factors and excludes regional multipliers (except as noted for wind and solar PV) and learning effects. Interest charges are also excluded. The capital costs represent current costs for plants that would come online in 2021. 5 Total overnight cost for wind and solar PV technologies in the table are the average input value across all 25 electricity market regions, as weighted by the respective capacity of that type installed during 2019 in each region to account for the substantial regional variation in wind and solar costs (as shown in Table 4). The input value used for onshore wind in AEO2021 was $1,268 per kilowatt (kW) and for solar PV with tracking it was $1,232/kW, which represents the cost of building a plant excluding regional factors. Region-specific factors contributing to the substantial regional variation in cost include differences in typical project size across regions, accessibility of resources, and variation in labor and other construction costs throughout the country. 6 O&M = Operations and maintenance. 7 The nuclear average heat rate is the weighted average tested heat rate for nuclear units as reported on the Form EIA-860, Annual Electric Generator Report. No heat rate is reported for battery storage because it is not a primary conversion technology; conversion losses are accounted for when the electricity is first generated; electricity-to- storage losses are accounted for through the additional demand for electricity required to meet load. For hydropower, wind, solar, and geothermal technologies, no heat rate is reported because the power is generated without fuel combustion and no set British thermal unit conversion factors exist. The model calculates the average heat rate for fossil-fuel generation in each year to report primary energy consumption displaced for these resources. 8 Combustion turbine aeroderivative units can be built by the model before 2022, if necessary, to meet a region's reserve margin. 9 Capital costs are shown before investment tax credits are applied. 10 Because geothermal and hydropower cost and performance characteristics are specific for each site, the table entries show the cost of the least expensive plant that could be built in the Northwest region for hydro and Great Basin region for geothermal, where most of the proposed sites are located. 11 Costs and capacities are expressed in terms of net AC (alternating current) power available to the grid for the installed capacity. Sources: Input costs are primarily based on a report provided by external consultants: Sargent & Lundy, December 2019. Hydropower site costs for non-powered dams were most recently updated for AEO2018 using data from Oak Ridge National Lab
Table 4. Total overnight capital costs of new electricity generating technologies by region 2020 dollars per kilowatt

## 2022
Table 3. Cost and performance characteristics of new central station electricity generating technologies
Technology | First available yeara | Size (MW) | Lead time (years) | Base overnight cost2b (2021$/kW) | Techno- logical optimism factorc | Total overnight costd,e (2021$/kW) | Variable O&Mf (2021 $/MWh) | Fixed O&M (2021$/ kW-y) | Heat rateg (Btu/kWh)
Ultra-supercritical coal (USC) | 2025 | 650 | 4 | 4074 | 1 | 4074 | 4.71 | 42.49 | 8638
USC with 30% carbon capture and sequestration (CCS) | 2025 | 650 | 4 | 5045 | 1.01 | 5096 | 7.41 | 56.84 | 9751
USC with 90% CCS | 2025 | 650 | 4 | 6495 | 1.02 | 6625 | 11.49 | 62.34 | 12507
Combined-cycle—single-shaft | 2024 | 418 | 3 | 1201 | 1 | 1201 | 2.67 | 14.76 | 6431
Combined-cycle—multi-shaft | 2024 | 1083 | 3 | 1062 | 1 | 1062 | 1.96 | 12.77 | 6370
Combined-cycle with 90% CCS | 2024 | 377 | 3 | 2736 | 1.04 | 2845 | 6.11 | 28.89 | 7124
Internal combustion engine | 2023 | 21 | 2 | 2018 | 1 | 2018 | 5.96 | 36.81 | 8295
Combustion turbine— aeroderivativeh | 2023 | 105 | 2 | 1294 | 1 | 1294 | 4.92 | 17.06 | 9124
Combustion turbine—industrial frame | 2023 | 237 | 2 | 785 | 1 | 785 | 4.71 | 7.33 | 9905
Fuel cells | 2024 | 10 | 3 | 6639 | 1.09 | 7224 | 0.62 | 32.23 | 6469
Nuclear—light water reactor | 2027 | 2156 | 6 | 6695 | 1.05 | 7030 | 2.48 | 127.35 | 10443
Nuclear—small modular reactor | 2028 | 600 | 6 | 6861 | 1.1 | 7547 | 3.14 | 99.46 | 10443
Distributed generation—base | 2024 | 2 | 3 | 1731 | 1 | 1731 | 9.01 | 20.27 | 8923
Distributed generation—peak | 2023 | 1 | 2 | 2079 | 1 | 2079 | 9.01 | 20.27 | 9907
Battery storage | 2022 | 50 | 1 | 1316 | 1 | 1316 | 0 | 25.96 | NA
Biomass | 2025 | 50 | 4 | 4524 | 1 | 4525 | 5.06 | 131.62 | 13500
Geothermali, j | 2025 | 50 | 4 | 3076 | 1 | 3076 | 1.21 | 143.22 | 8813
Conventional hydropowerj | 2025 | 100 | 4 | 3083 | 1 | 3083 | 1.46 | 43.78 | NA
Winde | 2024 | 200 | 3 | 1718 | 1 | 1718 | 0 | 27.57 | NA
Wind offshorei | 2025 | 400 | 4 | 4833 | 1.25 | 6041 | 0 | 115.16 | NA
Solar thermali | 2024 | 115 | 3 | 7895 | 1 | 7895 | 0 | 89.39 | NA
Solar photovoltaic (PV) with trackinge, i, k | 2023 | 150 | 2 | 1327 | 1 | 1327 | 0 | 15.97 | NA
Solar PV with storagei, k | 2023 | 150 | 2 | 1748 | 1 | 1748 | 0 | 33.67 | NA
Source: We primarily base input costs on a report provided by external consultants: Sargent & Lundy, December 2019. We most recently updated hydropower site costs for non-powered dams for AEO2018 using data from Oak Ridge National Lab Note: MW=megawatt, kW=kilowatt, MWh=megawatthour, kW-y=kilowatt-year, kWh=kilowatthour; Btu=British thermal unit a The first year that a new unit could become operational. b Base cost includes project contingency costs. c We apply the technological optimism factor to the first four units of a new, unproven design; it reflects the demonstrated tendency to underestimate actual costs for a first- of-a-kind unit. d Overnight capital cost includes contingency factors and excludes regional multipliers (except as noted for wind and solar PV) and learning effects. Interest charges are also excluded. The capital costs represent current costs for plants that would come online in 2022. e Total overnight cost for wind and solar PV technologies in the table are the average input value across all 25 electricity market regions, as weighted by the respective capacity of that type installed during 2020 in each region to account for the substantial regional variation in wind and solar costs (Table 4). The input value used for onshore wind in AEO2022 was $1,411 per kilowatt (kW), and for solar PV with tracking, it was $1,323/kW, which represents the cost of building a plant excluding regional factors. Region-specific factors contributing to the substantial regional variation in cost include differences in typical project size across regions, accessibility of resources, and variation in labor and other construction costs throughout the country. f O&M = Operations and maintenance. g The nuclear average heat rate is the weighted average tested heat rate for nuclear units as reported on the Form EIA-860, Annual Electric Generator Report. No heat rate is reported for battery storage because it is not a primary conversion technology; conversion losses are accounted for when the electricity is first generated; electricity-to- storage losses are accounted for through the additional demand for electricity required to meet load. For hydropower, wind, solar, and geothermal technologies, no heat rate is reported because the power is generated without fuel combustion, and no set British thermal unit conversion factors exist. The module calculates the average heat rate for fossil-fuel generation in each year to report primary energy consumption displaced for these resources. h Combustion turbine aeroderivative units can be built by the module before 2023, if necessary, to meet a region's reserve margin. i Capital costs are shown before investment tax credits are applied. j Because geothermal and hydropower cost and performance characteristics are specific for each site, the table entries show the cost of the least expensive plant that could be built in the Northwest region for hydro and the Great Basin region for geothermal, where most of the proposed sites are located. k Costs and capacities are expressed in terms of net AC (alternating current) power available to the grid for the installed capacity.

## entry to fco ratio
Scrubbed Coal New | 47.4598 | 47.8506 | #DIV/0! | 87.6844 | 87.484
Integrated Coal- Gasification Comb Cycle (IGCC) | 33.9558 | 40.9275 | #DIV/0! | 68.5931 | 67.8022
Conv Gas/Oil Comb Cycle | 28.9902 | 29.2508 | #DIV/0! | 66.1352 | 66.0334 | 88.8476 | 84.4465 | 84.1584 | 84.0247
Combined-cycle—single shaft | #DIV/0! | #DIV/0! | #DIV/0! | [6 empty] | 76.8519 | 76.3585
Adv Gas/Oil Comb Cycle (CC) | 28.461 | 40.759 | #DIV/0! | 61.4834 | 61.3281 | 110.4294 | 101.9115 | 101.5842 | 71.4563
Combined-cycle—multi shaft | #DIV/0! | #DIV/0! | #DIV/0! | [6 empty] | 78.5185 | 78.0587
Conv Comb Turbine | 51.811 | 52.2835 | #DIV/0! | 125.8856 | 125.6131 | 62.9089 | 59.8045 | 59.6491 | 59.4565
Combustion turbine— aeroderivative8 | [9 empty] | 72.0887 | 71.3675
Adv Comb Turbine | 36.071 | 51.6093 |  | 91.0511 | 90.767 | 99.8496 | 94.6746 | 94.3231 | 93.8659
Combustion turbine—industrial frame | [9 empty] | 101.8651 | 100.7102
Adv Nuclear | 27.8913 | 42.4587 |  | 51.0613 | 49.8337 | 62.2567 | 51.0888 | 50.8294 | 50.5663 | 49.6656 | 49.3538
Conventional Hydropower |  |  |  | 149.2245 | 159.0759 | 164.0136 | 148.6939 | 65.7678 | 65.6059 | 66.1062 | 65.9129
Wind | 29.9383 | 38.3102 |  | 52.1113 | 46.7999 | 35.7547 | 33.7401 | 32.6101 | 31.3507 | 50.3051 | 69.7393
Wind Offshore |  |  |  | 60.8514 | 60.5192 | 83.1932 | 60.1294 | 59.7505 | 59.3711 | 39.7663 | 39.4537
Solar Thermal | 40.9403 | 65.672 |  | 70.1011 | 56.329 | 60.2573 | 55.622 | 55.3424 | 55.0659 | 84.5702 | 82.9177
Photovoltaic | 295.6212 | 492.4644 |  | 137.4646 | 126.5397 | 116.2682 | 100.1385 | 80.0636 | 83.5263
Photovoltaic tilting | [10 empty] | 81.409
Solar PV with storage | [10 empty] | 49.8608